## Composition of waste
Category | Name | Mass (kg) | Water(%) | TS(%) | VS (%TS) | Ash(%TS) | Energy (MJ/kgTS) | CH4pot (m3/tonVS) | Cbio (%TS) | Cbioand (%TS) | Cfossil (%TS) | Ca (%TS) | Cl (%TS) | F (%TS) | H (%TS) | K (%TS) | N (%TS) | Na (%TS) | O (%TS) | P (%TS) | S (%TS) | Ag (%TS) | Al (%TS) | Ar (%TS) | As (%TS) | Au (%TS) | B (%TS) | Ba (%TS) | Be (%TS) | Bi (%TS) | Br (%TS) | Cd (%TS) | Co (%TS) | Cr (%TS) | Cu (%TS) | Fe (%TS) | Ga (%TS) | Hg (%TS) | In (%TS) | Li (%TS) | Mg (%TS) | Mn (%TS) | Mo (%TS) | Ni (%TS) | Pb (%TS) | Pd (%TS) | Pt (%TS) | Sb (%TS) | Se (%TS) | Si (%TS) | Sn (%TS) | Sr (%TS) | Ta (%TS) | Ti (%TS) | V (%TS) | Zn (%TS) | Zr (%TS) | Toluene (%TS) | PAH (%TS) | Sucrose (%TS) | Starch (%TS) | Cellulose (%TS) | Hemicellulose (%TS) | Pectin (%TS) | Lignin (%TS) | Proteins (%TS) | Lipids (%TS) | Acetic acid (%TS) | Carbohydrates (%TS) | Digestible energy (MJ/kgTS) | SFU (FU/kgTS) | Fructose (%TS) | Glucose (%TS) | Lactose (%TS) | Maltose (%TS) | All sugars (%TS) | Energy for humans (MJ/kg TS) | Alcohol | OtherVS
Food product | Average Biscuits, DSW |  | 3.565 | 96.44 | 98.6949 | 1.3051 | 20.7074 | 558.2269 | 50.94 | 50.94 | 0 | 0.0093483 | 0.30951 | 0 | 7.3773 | 0.05196 | 1.0322 | 0.27777 | 39.3447 | 0.026626 | 0.20869 | 0 | 0 | 0 | 9.2668e-08 | 0 | 0 | 0 | 0 | 0 | 0 | 5.1864e-07 | 0 | 8.4504e-07 | 3.3949e-05 | 0.00041709 | 0 | 2.2403e-08 | 0 | 0 | 0.0075553 | 0.00014871 | 0 | 3.3647e-06 | 7.6375e-08 | 0 | 0 | 0 | 6.9705e-07 | 0 | 0 | 0 | 0 | 0 | 0 | 0.0001482 | 0 | 0 | 0 | 21.7863 | 30.9746 | 0.023422 | 0 | 0 | 0 | 5.877 | 22.8216 | 0 | 69.9861 | 20.7613 | 1.6843 | 0.65699 | 1.3474 | 0.78244 | 0.52432 | 25.0979 | 21.0158 | 0 | 13.9009
Food product | Average Cake, DSW |  | 20.2 | 79.8 | 98.8307 | 1.1693 | 20.4965 | 557.0019 | 50.3442 | 50.3215 | 0 | 0.026744 | 0.078473 | 0 | 7.4439 | 0.15349 | 0.97387 | 0.28487 | 40.0455 | 0.035542 | 0.20144 | 0 | 0 | 0 | 3.2468e-07 | 0 | 0 | 0 | 0 | 0 | 0 | 3.1349e-07 | 1.6234e-07 | 2.4777e-06 | 3.7047e-05 | 0.0011068 | 0 | 3.2468e-08 | 0 | 0 | 0.0057888 | 6.9191e-05 | 1.6234e-06 | 5.2117e-06 | 1.1364e-06 | 0 | 0 | 0 | 8.9904e-07 | 0 | 0 | 0 | 0 | 0 | 0 | 0.00017183 | 0 | 0 | 0 | 9.4432 | 5.1972 | 0.016234 | 0 | 0 | 0.032468 | 5.673 | 22.6738 | 0 | 70.4677 | 20.7394 | 1.6821 | 0.39084 | 1.3183 | 0.43694 | 0.98646 | 12.5691 | 21.2044 | 0 | 52.6623
Food product | Average Pasta, DSA |  | 28.7333 | 71.2667 | 98.9128 | 1.0872 | 16.6274 | 439.6003 | 44.5039 | 44.469 | 0 | 0.033154 | 0 | 0 | 6.4423 | 0.33903 | 2.5376 | 0.0046192 | 45.4255 | 0.23867 | 0.51336 | 0 | 0 | 0 | 6.6887e-07 | 0 | 0 | 0 | 0 | 0 | 0 | 1.9864e-06 | 0 | 3.5663e-06 | 0.00034546 | 0.0027097 | 0 | 1.6171e-07 | 0 | 0 | 0.047376 | 0.00060556 | 1.4524e-05 | 4.8588e-06 | 1.3247e-06 | 0 | 0 | 0 | 4.3435e-06 | 0 | 0 | 0 | 0 | 0 | 0 | 0.0014363 | 0 | 0 | 0 | 0 | 54.7243 | 0 | 0 | 0 | 0.049916 | 14.4573 | 2.1378 | 0 | 82.3178 | 18.0001 | 1.4112 | 0 | 0 | 0 | 0 | 0 | 16.6357 | 0 | 27.5436
Food product | Average Rice, DSA |  | 10.6429 | 89.3571 | 97.8373 | 2.1627 | 16.5618 | 451.6726 | 43.9703 | 43.8524 | 0 | 0.035116 | 0 | 0 | 6.5188 | 0.33303 | 1.3621 | 0.0020752 | 45.9132 | 0.42289 | 0.28991 | 0 | 0 | 0 | 8.3391e-06 | 0 | 0 | 0 | 0 | 0 | 0 | 1.2353e-06 | 0 | 6.7349e-07 | 0.00012506 | 0.0035842 | 0 | 1.4277e-07 | 0 | 0 | 0.036075 | 0.0012507 | 1.283e-05 | 1.5781e-05 | 6.5686e-07 | 0 | 0 | 0 | 1.9557e-06 | 0 | 0 | 0 | 0 | 0 | 0 | 0.0010742 | 0 | 0 | 0 | 0 | 23.5831 | 0.27428 | 0 | 0 | 0.16842 | 8.1645 | 4.7013 | 0 | 85.0033 | 17.7906 | 1.3903 | 0 | 0 | 0 | 0 | 0 | 17.1595 | 0 | 60.9456
Food product | Average Wheat, DSA |  | 8.7889 | 91.2111 | 98.4524 | 1.5476 | 19.2058 | 513.9981 | 48.4466 | 48.3163 | 0 | 0.025282 | 0 | 0 | 7.0319 | 0.34679 | 2.0962 | 0.08097 | 40.8508 | 0.28331 | 0.42891 | 0 | 0 | 0 | 1.4731e-06 | 0 | 0 | 0 | 0 | 0 | 0 | 4.75e-06 | 4.9273e-07 | 8.9534e-07 | 0.00028575 | 0.0021944 | 0 | 1.6108e-07 | 0 | 0 | 0.084928 | 0.0035023 | 1.2287e-05 | 2.2185e-05 | 1.5234e-06 | 0 | 0 | 0 | 1.634e-06 | 0 | 0 | 0 | 0 | 0 | 0 | 0.0036051 | 0 | 0 | 0 | 0.26456 | 34.3284 | 0.85391 | 0 | 0 | 0.18604 | 12.0789 | 14.8912 | 0 | 71.4699 | 19.7897 | 1.588 | 0 | 0 | 0 | 0 | 2.1343 | 19.0957 | 0 | 35.8494
Food product | Average Pizza, DSA |  | 49.9455 | 50.0545 | 95.6905 | 4.3095 | 19.347 | 539.4666 | 47.6676 | 47.6676 | 0 | 0.3365 | 1.6652 | 0 | 7.1202 | 0.38378 | 3.3945 | 1.0079 | 37.1705 | 0.16864 | 0.75401 | 0 | 0 | 0 | 5.7461e-07 | 0 | 0 | 0 | 0 | 0 | 0 | 1.1835e-06 | 0 | 0 | 0.00017869 | 0.0026246 | 0 | 0 | 0 | 0 | 0.042895 | 0.00029724 | 0 | 1.9152e-05 | 5.4873e-06 | 0 | 0 | 0 | 0 | 0 | 0.00011513 | 0 | 0 | 0 | 0 | 0.0025763 | 0 | 0 | 0 | 0 | 0 | 0 | 0 | 0 | 0 | 21.2343 | 17.0033 | 0 | 57.5327 | 20.293 | 1.638 | 0 | 0 | 0 | 0 | 0 | 19.2793 | 0 | 57.453
Food product | Average Sandwich, DSA |  | 54.8071 | 45.2143 | 95.9556 | 4.0444 | 20.4748 | 569.0871 | 49.5443 | 49.5443 | 0 | 0.094606 | 1.5993 | 0 | 7.3595 | 0.43942 | 3.4281 | 1.0498 | 35.2797 | 0.24094 | 0.76206 | 0 | 0 | 0 | 0 | 0 | 0 | 0 | 0 | 0 | 0 | 0 | 0 | 0 | 0.00018661 | 0.0017962 | 0 | 0 | 0 | 0 | 0.042365 | 0.0005557 | 0 | 0 | 0 | 0 | 0 | 0 | 0 | 0 | 0 | 0 | 0 | 0 | 0 | 0.0025041 | 0 | 0 | 0 | 0 | 0 | 0 | 0 | 0 | 0 | 21.4611 | 21.779 | 0 | 52.711 | 21.1245 | 1.7202 | 0 | 0 | 0 | 0 | 0 | 20.3151 | 0 | 52.7156
Food product | Average Charcuterie, CHA |  | 58.3667 | 41.6333 | 91.3509 | 8.6491 | 25.7718 | 743.0968 | 57.1476 | 57.1476 | 0 | 0.037887 | 2.7018 | 0 | 8.285 | 0.59135 | 6.0061 | 3.1353 | 19.3269 | 0.46759 | 1.3317 | 0 | 0 | 0 | 1.2912e-06 | 0 | 0 | 0 | 0 | 0 | 0 | 1.7312e-06 | 0 | 1.6162e-05 | 0.00027628 | 0.0045497 | 0 | 2.2004e-07 | 0 | 0 | 0.040439 | 0.00051177 | 3.4883e-06 | 1.231e-05 | 4.8489e-06 | 0 | 0 | 0 | 1.9826e-05 | 0 | 0 | 0 | 0 | 0 | 0 | 0.0046431 | 0 | 0 | 0 | 0.092709 | 1.0351 | 0.018785 | 0 | 0 | 0 | 37.502 | 45.3992 | 0 | 7.8627 | 25.1758 | 2.1209 | 0.003518 | 0.005277 | 1.3755 | 0 | 1.477 | 24.4837 | 0 | 5.9188
Food product | Average Milk, FDP |  | 80.5652 | 19.4435 | 93.2205 | 6.7795 | 18.9582 | 539.3681 | 46.4867 | 46.4867 | 0 | 1.0263 | 0.52654 | 0 | 6.957 | 1.3816 | 4.7144 | 0.35185 | 34.4909 | 0.81121 | 1.0679 | 0 | 0 | 0 | 1.558e-06 | 0 | 0 | 0 | 0 | 0 | 0 | 1.2279e-07 | 0 | 3.8886e-06 | 0.00017927 | 0.00056195 | 0 | 2.5319e-07 | 0 | 0 | 0.10979 | 7.2309e-05 | 3.6269e-05 | 2.3991e-05 | 6.1834e-07 | 0 | 0 | 0 | 1.4515e-05 | 0 | 0 | 0 | 0 | 0 | 0 | 0.0036868 | 0 | 0 | 0 | 6.7009 | 0 | 0.36718 | 0 | 0 | 0 | 30.0743 | 15.3256 | 0 | 47.93 | 20.1652 | 1.6253 | 0.012979 | 0.015346 | 35.4888 | 0 | 43.9018 | 18.7433 | 0 | 5.2355
Food product | Average Yogurt, FDP |  | 82.7143 | 17.3071 | 94.5515 | 5.4485 | 18.6957 | 528.3476 | 46.3142 | 46.3142 | 0 | 0.77589 | 0.18139 | 0 | 6.9778 | 0.93642 | 3.5696 | 0.24323 | 37.257 | 0.58586 | 0.80861 | 0 | 0 | 0 | 8.9581e-07 | 0 | 0 | 0 | 0 | 0 | 0 | 7.7509e-09 | 0 | 8.5468e-07 | 7.5072e-05 | 0.00032983 | 0 | 8.9581e-08 | 0 | 0 | 0.074265 | 0.00010493 | 7.4918e-06 | 1.0141e-05 | 3.4492e-07 | 0 | 0 | 0 | 1.1058e-05 | 0 | 0 | 0 | 0 | 0 | 0 | 0.0028771 | 0 | 0 | 0 | 19.6645 | 0 | 0 | 0 | 0 | 0 | 22.772 | 14.84 | 0 | 57.7029 | 19.8459 | 1.5938 | 3.9894 | 3.6492 | 16.6123 | 0 | 49.2273 | 18.7376 | 0 | 13.0241
Food product | Average Egg, FDP | 0.03752 | 61.595 | 38.43 | 94.2349 | 5.7651 | 24.7582 | 691.0883 | 55.7999 | 55.7999 | 0 | 0.20068 | 1.2545 | 0 | 8.1768 | 0.59446 | 8.0446 | 1.3517 | 21.4176 | 0.69863 | 1.7861 | 0 | 0 | 0 | 0 | 0 | 0 | 0 | 0 | 0 | 0 | 3.1847e-08 | 0 | 2.2209e-06 | 0.00018823 | 0.0071756 | 0 | 0 | 0 | 0 | 0.04623 | 0.0001014 | 1.8047e-06 | 6.8104e-07 | 2.1231e-07 | 0 | 0 | 0 | 7.4644e-05 | 0 | 0 | 0 | 0 | 0 | 0 | 0.0045121 | 0 | 0 | 0 | 0.9901 | 0 | 0 | 0 | 0 | 0 | 50.2984 | 36.6462 | 0 | 7.2925 | 25.0872 | 2.1121 | 0 | 0.060191 | 0 | 0 | 1.4989 | 23.344 | 0 | 6.24
Food product | Average Cream, FDP |  | 68.7636 | 31.2364 | 97.6389 | 2.3611 | 31.3627 | 856.9245 | 67.6693 | 67.6693 | 0 | 0.36903 | 0.19382 | 0 | 9.6422 | 0.47011 | 1.9803 | 0.13926 | 18.1171 | 0.31488 | 0.44655 | 0 | 0 | 0 | 1.428e-06 | 0 | 0 | 0 | 0 | 0 | 0 | 7.6851e-09 | 0 | 4.2271e-07 | 7.0325e-05 | 0.00018206 | 0 | 1.8499e-07 | 0 | 0 | 0.036729 | 1.8092e-05 | 2.0392e-05 | 1.3455e-06 | 3.4199e-07 | 0 | 0 | 0 | 6.9141e-06 | 0 | 0 | 0 | 0 | 0 | 0 | 0.0013065 | 0 | 0 | 0 | 0 | 0 | 0 | 0 | 0 | 0 | 12.5757 | 70.5069 | 0 | 14.5031 | 28.7088 | 2.4703 | 0 | 0.054226 | 12.4463 | 0 | 13.1588 | 30.6533 | 0 | 2.0558
Food product | Average Butter, FDP |  | 15.25 | 84.75 | 98.9371 | 1.0629 | 36.958 | 1000.3496 | 77.1632 | 77.1632 | 0 | 0.020528 | 0.37788 | 0 | 10.8297 | 0.033103 | 0.11918 | 0.22508 | 10.8093 | 0.026369 | 0.027243 | 0 | 0 | 0 | 0 | 0 | 0 | 0 | 0 | 0 | 0 | 5.8998e-07 | 0 | 3.7291e-06 | 1.8909e-05 | 7.109e-06 | 0 | 2.3599e-07 | 0 | 0 | 0.002123 | 0 | 0 | 6.5252e-07 | 4.7198e-06 | 0 | 0 | 0 | 9.2417e-07 | 0 | 0 | 0 | 0 | 0 | 0 | 8.4821e-05 | 0 | 0 | 0 | 0 | 0 | 0 | 0 | 0 | 0 | 0.76722 | 96.5781 | 0 | 0.7109 | 32.3803 | 2.8334 | 0 | 0 | 0.69317 | 0 | 0.67554 | 36.0239 | 0 | 0.89856
Food product | Average Potato, F&V | 0.92393 | 78.4333 | 21.5667 | 95.5158 | 4.4842 | 15.2825 | 430.9501 | 41.1944 | 41.1944 | 0 | 0 | 0 | 0 | 6.2841 | 0 | 1.5307 | 0 | 46.3557 | 0 | 0.33971 | 0 | 0 | 0 | 0 | 0 | 0 | 0 | 0 | 0 | 0 | 0 | 0 | 0 | 0 | 0 | 0 | 0 | 0 | 0 | 0 | 0 | 0 | 0 | 0 | 0 | 0 | 0 | 0 | 0 | 0 | 0 | 0 | 0 | 0 | 0 | 0 | 0 | 0 | 0 | 0 | 0 | 0 | 0 | 0 | 9.5668 | 1.2495 | 0 | 84.6995 | 16.9669 | 1.309 | 0 | 0 | 0 | 0 | 0 | 15.9068 | 0 | 84.6995
Food product | Average Apple, F&V | 0.37051 | 85.7 | 14.3 | 97.7398 | 2.2602 | 15.4689 | 432.4294 | 41.7818 | 41.7818 | 0 | 0.024084 | 0 | 0 | 6.4736 | 0.50217 | 0.33928 | 0.0099477 | 49.1084 | 0.063925 | 0.075957 | 0 | 0 | 0 | 7.5165e-07 | 0 | 0 | 0 | 0 | 0 | 0 | 3.5082e-07 | 0 | 1.9861e-06 | 0.00013189 | 0.00062692 | 0 | 3.8609e-07 | 0 | 0 | 0.018336 | 0.0002231 | 0 | 2.6195e-06 | 2.149e-06 | 0 | 0 | 0 | 8.3088e-07 | 0 | 0 | 0 | 0 | 0 | 0 | 9.8887e-05 | 0 | 0 | 0 | 1.7614 | 0 | 2.3486 | 0 | 0 | 0 | 2.1391 | 2.5541 | 0 | 92.8798 | 17.083 | 1.3205 | 18.1086 | 5.1916 | 0 | 0 | 25.0616 | 15.769 | 0 | 65.6365
Food product | Average Tomato, F&V |  | 92.8667 | 7.1333 | 91.4066 | 8.5934 | 15.7913 | 441.2831 | 41.2883 | 38.9538 | 0 | 0.13001 | 0 | 0 | 6.2505 | 3.4381 | 1.8908 | 0.14363 | 41.8152 | 0.42652 | 0.41469 | 0 | 0 | 0 | 2.3664e-06 | 0 | 0 | 0 | 0 | 0 | 0 | 5.0556e-06 | 0 | 1.4764e-05 | 0.00057163 | 0.0033712 | 0 | 6.3712e-06 | 0 | 0 | 0.12476 | 0.0016123 | 0 | 2.607e-05 | 4.3972e-06 | 0 | 0 | 0 | 4.0426e-06 | 0 | 0 | 0 | 0 | 0 | 0 | 0.0012312 | 0 | 0 | 0 | 0 | 1.3191 | 7.7778 | 0 | 0 | 3.3333 | 11.6785 | 4.7518 | 0 | 74.9764 | 16.0758 | 1.218 | 20.8132 | 13.1915 | 0 | 0 | 34.0047 | 14.0804 | 0 | 28.5414
Food product | Average Banana, F&V | 0.37051 | 75.2 | 24.8 | 96.7742 | 3.2258 | 15.3461 | 424.7021 | 41.4078 | 40.6453 | 0 | 0.017742 | 0 | 0 | 6.4026 | 1.4234 | 0.83871 | 0.0080645 | 48.0425 | 0.11008 | 0.18614 | 0 | 0 | 0 | 9.2742e-07 | 0 | 0 | 0 | 0 | 0 | 0 | 1.4113e-07 | 0 | 6.8548e-07 | 0.00044355 | 0.00096774 | 0 | 8.0645e-07 | 0 | 0 | 0.11169 | 0.00096774 | 0 | 1.6169e-05 | 1.4153e-06 | 0 | 0 | 0 | 4.1935e-06 | 0 | 0 | 0 | 0 | 0 | 0 | 0.00070968 | 0 | 0 | 0 | 25.4032 | 10.8871 | 1.4919 | 0 | 0 | 1.0887 | 5.2419 | 1.6129 | 0 | 89.9194 | 16.6559 | 1.2773 | 15.3226 | 23.3871 | 0 | 0 | 64.1129 | 16.129 | 0 | 12.3387
Food product | Average Orange, F&V | 0.36113 | 86.5 | 13.5 | 97.037 | 2.963 | 15.8785 | 448 | 42.1217 | 42.1217 | 0 | 0.26222 | 0 | 0 | 6.5866 | 1.1333 | 1.1185 | 0.014815 | 47.157 | 0.1637 | 0.23673 | 0 | 0 | 0 | 2.963e-07 | 0 | 0 | 0 | 0 | 0 | 0 | 1.4815e-07 | 0 | 1.4815e-06 | 0.00051852 | 0.0010222 | 0 | 2.2222e-07 | 0 | 0 | 0.077037 | 0.00031111 | 0 | 2.3556e-05 | 3.2963e-06 | 0 | 0 | 0 | 3.7037e-07 | 0 | 0 | 0 | 0 | 0 | 0 | 0.0005037 | 0 | 0 | 0 | 25.9259 | 0 | 0 | 0 | 0 | 0 | 6.6667 | 4.4444 | 0 | 85.1852 | 17.5587 | 1.3676 | 16.2963 | 18.5185 | 0 | 0 | 60.7407 | 16 | 0 | 25.1852
Food product | Average Lettuce, F&V |  | 95 | 5 | 89.3778 | 10.6222 | 15.5435 | 463.2292 | 40.3542 | 40.3542 | 0 | 0.5635 | 0 | 0 | 6.1337 | 4.1707 | 3.8338 | 0.32355 | 38.6675 | 0.54204 | 0.85305 | 0 | 0 | 0 | 5.6738e-07 | 0 | 0 | 0 | 0 | 0 | 0 | 1.1773e-05 | 0 | 2.8369e-06 | 0.00067088 | 0.013753 | 0 | 1.4184e-07 | 0 | 0 | 0.22734 | 0.003544 | 0 | 2.9078e-05 | 1.4184e-06 | 0 | 0 | 0 | 1.4184e-06 | 0 | 0 | 0 | 0 | 0 | 0 | 0.003779 | 0 | 0 | 0 | 0 | 0 | 0 | 0 | 0 | 0 | 24.0234 | 3.9216 | 0 | 62.113 | 17.269 | 1.3389 | 0 | 0 | 0 | 0 | 0 | 13.0932 | 0 | 61.4328
Food product | Average Carrot, F&V |  | 89.0333 | 10.9667 | 93.3183 | 6.6817 | 15.2628 | 442.5771 | 40.5437 | 40.16 | 0 | 0.29253 | 0 | 0 | 6.3089 | 2.5721 | 1.2197 | 0.60266 | 45.1357 | 0.27782 | 0.26871 | 0 | 0 | 0 | 1.6436e-06 | 0 | 0 | 0 | 0 | 0 | 0 | 1.6518e-05 | 0 | 7.305e-06 | 0.00032873 | 0.0029855 | 0 | 1.461e-06 | 0 | 0 | 0.097063 | 0.0032873 | 0 | 4.3658e-05 | 1.1591e-05 | 0 | 0 | 0 | 1.4928e-06 | 0 | 0 | 0 | 0 | 0 | 0 | 0.0018751 | 0 | 0 | 0 | 14.9753 | 0 | 8.6747 | 0 | 0 | 0.54788 | 7.5673 | 3.6525 | 0 | 82.0985 | 16.6928 | 1.2814 | 17.3494 | 23.376 | 0 | 0 | 55.7007 | 14.2866 | 0 | 17.1753
Food product | Average Clementine, F&V |  | 87.5 | 12.5 | 97.6 | 2.4 | 15.6973 | 434.377 | 42.2849 | 42.2849 | 0 | 0.228 | 0 | 0 | 6.4381 | 0.864 | 0.864 | 0.048 | 47.8927 | 0.1536 | 0.19885 | 0 | 0 | 0 | 2.24e-06 | 0 | 0 | 0 | 0 | 0 | 0 | 2.24e-07 | 0 | 8e-07 | 0.00044 | 0.00128 | 0 | 4e-07 | 0 | 0 | 0.072 | 0.00044 | 0 | 2.208e-05 | 1.736e-06 | 0 | 0 | 0 | 3.2e-06 | 0 | 0 | 0 | 0 | 0 | 0 | 0.00076 | 0 | 0 | 0 | 0 | 0 | 0 | 0 | 0 | 0 | 5.6 | 2.4 | 0 | 89.6 | 17.2572 | 1.3377 | 0 | 0 | 0 | 0 | 64 | 16.24 | 0 | 89.6
Food product | Average Peach, F&V |  | 87.55 | 12.45 | 96.3839 | 3.6161 | 15.9274 | 428.0772 | 42.525 | 40.8162 | 0 | 0.052936 | 0 | 0 | 6.4076 | 1.5145 | 1.1415 | 0.012 | 46.1795 | 0.19808 | 0.25693 | 0 | 0 | 0 | 1.16e-06 | 0 | 0 | 0 | 0 | 0 | 0 | 6.84e-07 | 0 | 1.2e-06 | 0.00086677 | 0.002009 | 0 | 5.2e-07 | 0 | 0 | 0.06029 | 0.00049774 | 0 | 6.04e-05 | 3.316e-06 | 0 | 0 | 0 | 1.253e-06 | 0 | 0 | 0 | 0 | 0 | 0 | 0.0012455 | 0 | 0 | 0 | 26.4 | 0 | 0.84 | 0 | 0 | 2.44 | 7.2355 | 2.8097 | 0 | 86.3387 | 16.5572 | 1.2664 | 4.8 | 4 | 0 | 0 | 35.2 | 15.7426 | 0 | 47.8587
Food product | Average Melon, F&V |  | 91.9333 | 8.1 | 93.0099 | 6.9901 | 15.02 | 439.2903 | 40.1198 | 40.1198 | 0 | 0.13731 | 0 | 0 | 6.2309 | 2.7403 | 1.4714 | 0.25944 | 45.0411 | 0.34427 | 0.32689 | 0 | 0 | 0 | 3.79e-05 | 0 | 0 | 0 | 0 | 0 | 0 | 1.2633e-05 | 0 | 0 | 0.00051321 | 0.0043261 | 0 | 2.5267e-06 | 0 | 0 | 0.12295 | 0.00032273 | 7.619e-05 | 8.8434e-05 | 3.79e-05 | 0 | 0 | 0 | 0 | 0 | 0 | 0 | 0 | 0 | 0 | 0.0014471 | 0 | 0 | 0 | 20.8172 | 0 | 0 | 0 | 0 | 0 | 9.2058 | 2.5267 | 0 | 81.2774 | 16.7162 | 1.2842 | 10.4762 | 11.7954 | 0 | 0 | 43.0888 | 15.3431 | 0 | 38.1886
Food product | Average Pear, F&V |  | 85.3 | 14.7 | 97.9592 | 2.0408 | 15.5208 | 417.6389 | 41.8016 | 39.8959 | 0 | 0.06619 | 0 | 0 | 6.5306 | 0.78912 | 0.35374 | 0.013605 | 49.2683 | 0.12789 | 0.072468 | 0 | 0 | 0 | 2.381e-06 | 0 | 0 | 0 | 0 | 0 | 0 | 3.6735e-06 | 0 | 1.2245e-05 | 0.00048299 | 0.00068027 | 0 | 6.8027e-07 | 0 | 0 | 0.042993 | 0.00034014 | 0 | 6.1156e-05 | 3.9864e-06 | 0 | 0 | 0 | 1.4422e-06 | 0 | 0 | 0 | 0 | 0 | 0 | 0.00084354 | 0 | 0 | 0 | 9.0476 | 0 | 4.2857 | 0 | 0 | 2.7211 | 2.0408 | 2.0408 | 0 | 93.8776 | 16.2592 | 1.2367 | 44.4218 | 11.3605 | 0 | 0 | 64.8299 | 15.034 | 0 | 22.0408
Food product | Average Endive, F&V |  | 93.8 | 6.2 | 77.4194 | 22.5806 | 13.4298 | 461.8958 | 34.9005 | 34.9005 | 0 | 0.83871 | 0 | 0 | 5.3064 | 5.0645 | 3.2903 | 0.35484 | 33.527 | 0.45161 | 0.74455 | 0 | 0 | 0 | 0 | 0 | 0 | 0 | 0 | 0 | 0 | 0 | 0 | 0 | 0.0015968 | 0.013145 | 0 | 0 | 0 | 0 | 0.24194 | 0.0067742 | 0 | 0 | 0 | 0 | 0 | 0 | 0 | 0 | 0 | 0 | 0 | 0 | 0 | 0.012742 | 0 | 0 | 0 | 0 | 0 | 0 | 0 | 0 | 0 | 20.9677 | 3.2258 | 0 | 54.0323 | 14.8907 | 1.1037 | 0 | 0 | 0 | 0 | 0 | 10.6452 | 0 | 53.2258
Food product | Average Chicory, F&V |  | 93.8 | 6.2 | 91.2912 | 8.7088 | 15.692 | 459.1175 | 40.981 | 40.981 | 0 | 0.31859 | 0 | 0 | 6.2275 | 4.1157 | 3.3231 | 0.21397 | 40.542 | 0.57531 | 0.71533 | 0 | 0 | 0 | 9.0909e-06 | 0 | 0 | 0 | 0 | 0 | 0 | 1.9091e-05 | 0 | 9.0909e-06 | 0.0037437 | 0.0077668 | 0 | 1.8182e-06 | 0 | 0 | 0.18511 | 0.0037273 | 0 | 7.3636e-05 | 1.7273e-05 | 0 | 0 | 0 | 9.0909e-06 | 0 | 0 | 0 | 0 | 0 | 0 | 0.0063109 | 0 | 0 | 0 | 0 | 0 | 0 | 0 | 0 | 0 | 20.1449 | 3.9921 | 0 | 66.2451 | 17.3612 | 1.348 | 0 | 0 | 0 | 0 | 13.6364 | 14.5007 | 0 | 67.1542
Food product | Average Zucchini, F&V |  | 94.4 | 5.6 | 87.5 | 12.5 | 15.0146 | 462.5918 | 38.8623 | 38.8623 | 0 | 0.51786 | 0 | 0 | 6.0742 | 4.8929 | 3.9286 | 0.08625 | 38.1694 | 0.91786 | 0.88773 | 0 | 0 | 0 | 1.7857e-06 | 0 | 0 | 0 | 0 | 0 | 0 | 6.4286e-05 | 0 | 3.0357e-05 | 0.00091071 | 0.010857 | 0 | 8.9286e-07 | 0 | 0 | 0.31429 | 0.003125 | 0 | 7.8571e-05 | 1.9643e-05 | 0 | 0 | 0 | 1.0357e-05 | 0 | 0 | 0 | 0 | 0 | 0 | 0.0052679 | 0 | 0 | 0 | 0 | 0 | 0 | 0 | 0 | 0 | 25 | 3.5714 | 0 | 58.9286 | 16.9506 | 1.3074 | 16.6964 | 12.9464 | 0 | 0 | 29.6429 | 14.2857 | 0 | 29.2857
Food product | Average Onion, F&V |  | 87.8 | 12.2 | 95.9016 | 4.0984 | 15.6595 | 438.953 | 41.6112 | 41.2093 | 0 | 0.1877 | 0 | 0 | 6.4535 | 1.582 | 2.0656 | 0.02377 | 45.5319 | 0.32869 | 0.46569 | 0 | 0 | 0 | 2.7869e-06 | 0 | 0 | 0 | 0 | 0 | 0 | 1.1803e-05 | 0 | 5.7377e-06 | 0.0005 | 0.0027049 | 0 | 7.377e-07 | 0 | 0 | 0.078689 | 0.0018852 | 0 | 2.9098e-05 | 2.459e-06 | 0 | 0 | 0 | 4.0984e-06 | 0 | 0 | 0 | 0 | 0 | 0 | 0.0013115 | 0 | 0 | 0 | 15.6557 | 0 | 7.0492 | 0 | 0 | 0.57377 | 13.1148 | 2.459 | 0 | 81.1475 | 17.2976 | 1.3412 | 15 | 18.3607 | 0 | 0 | 49.0164 | 15.4098 | 0 | 23.6885
Food product | Average Pepper, F&V |  | 92.55 | 7.45 | 93.337 | 6.663 | 16.2291 | 441.2971 | 42.283 | 39.6571 | 0 | 0.10146 | 0 | 0 | 6.4061 | 2.9202 | 2.3522 | 0.076689 | 42.0641 | 0.39479 | 0.52202 | 0 | 0 | 0 | 5.5556e-07 | 0 | 0 | 0 | 0 | 0 | 0 | 4.7698e-06 | 0 | 1.7719e-05 | 0.0011238 | 0.005606 | 0 | 5.5556e-07 | 0 | 0 | 0.16193 | 0.001375 | 0.00040698 | 0.00012322 | 3.9683e-06 | 0 | 0 | 0 | 1.375e-06 | 0 | 0 | 0 | 0 | 0 | 0 | 0.0021521 | 0 | 0 | 0 | 0.84625 | 0.79365 | 8.7366 | 0 | 0 | 3.7495 | 14.701 | 4.7065 | 0 | 73.9295 | 16.4771 | 1.2573 | 22.3819 | 15.7946 | 0 | 0 | 39.0227 | 14.5635 | 0 | 21.627
Food product | Average Grape, F&V |  | 81.37 | 18.63 | 97.6431 | 2.3569 | 15.1422 | 427.11 | 41.0322 | 41.0322 | 0 | 0.063615 | 0 | 0 | 6.4735 | 1.0947 | 0.52071 | 0.0051387 | 49.5655 | 0.11262 | 0.11556 | 0 | 0 | 0 | 1.3104e-06 | 0 | 0 | 0 | 0 | 0 | 0 | 1.2847e-07 | 0 | 4.3679e-07 | 0.00032631 | 0.0019362 | 0 | 5.9096e-07 | 0 | 0 | 0.035401 | 0.00018243 | 0 | 2.2996e-06 | 1.2847e-06 | 0 | 0 | 0 | 1.1727e-06 | 0 | 0 | 0 | 0 | 0 | 0 | 0.00029222 | 0 | 0 | 0 | 0.38541 | 0 | 0 | 0 | 0 | 0 | 3.2544 | 1.5347 | 0 | 84.1181 | 16.9737 | 1.3097 | 20.889 | 18.4995 | 0 | 0 | 38.5406 | 15.602 | 0 | 53.0801
Food product | Average Cucumber, F&V |  | 96.4 | 3.6 | 88.8889 | 11.1111 | 15.0157 | 447.5469 | 39.3759 | 38.7923 | 0 | 0.575 | 0 | 0 | 6.0481 | 3.7778 | 3.1667 | 0.27778 | 40.0473 | 0.70278 | 0.69046 | 0 | 0 | 0 | 4.7222e-05 | 0 | 0 | 0 | 0 | 0 | 0 | 2.7778e-06 | 0 | 4.7222e-05 | 0.00077778 | 0.0061111 | 0 | 1.0278e-05 | 0 | 0 | 0.25639 | 0.0027778 | 0 | 1.6667e-05 | 8.3333e-06 | 0 | 0 | 0 | 8.3333e-06 | 0 | 0 | 0 | 0 | 0 | 0 | 0.0035833 | 0 | 0 | 0 | 0 | 0 | 10.8333 | 0 | 0 | 0.83333 | 19.4444 | 2.7778 | 0 | 66.6667 | 16.4765 | 1.2598 | 19.7222 | 8.6111 | 0 | 0 | 28.3333 | 13.8889 | 0 | 26.6667
Food product | Average Lemon, F&V |  | 92.6 | 7.4 | 95.9459 | 4.0541 | 18.0463 | 513.507 | 45.4283 | 45.4283 | 0 | 0.47432 | 0 | 0 | 7.0051 | 2.3649 | 1.0811 | 0.040541 | 42.3249 | 0.27973 | 0.23993 | 0 | 0 | 0 | 5.4054e-07 | 0 | 0 | 0 | 0 | 0 | 0 | 4.7297e-07 | 0 | 2.7027e-06 | 0.00071622 | 0.0010811 | 0 | 1.7568e-06 | 0 | 0 | 0.12162 | 0.00054054 | 0 | 8.9865e-05 | 5.4054e-06 | 0 | 0 | 0 | 1.6216e-06 | 0 | 0 | 0 | 0 | 0 | 0 | 0.0017568 | 0 | 0 | 0 | 5.4054 | 0 | 0 | 0 | 0 | 0 | 6.7568 | 14.8649 | 0 | 74.3243 | 19.058 | 1.5158 | 18.9189 | 18.9189 | 0 | 0 | 43.2432 | 17.8378 | 0 | 31.0811
Food product | Average Watermelon, F&V |  | 90.2 | 9.8 | 96.9388 | 3.0612 | 15.0206 | 428.1263 | 40.4968 | 40.4968 | 0 | 0.044694 | 0 | 0 | 6.4799 | 1.4898 | 1.3061 | 0.068367 | 48.5272 | 0.20204 | 0.28987 | 0 | 0 | 0 | 3.0612e-05 | 0 | 0 | 0 | 0 | 0 | 0 | 1.0204e-05 | 0 | 0 | 0.00030612 | 0.0030612 | 0 | 2.0408e-06 | 0 | 0 | 0.085714 | 0.00037755 | 0 | 7.1429e-05 | 3.0612e-05 | 0 | 0 | 0 | 0 | 0 | 0 | 0 | 0 | 0 | 0 | 0.0010204 | 0 | 0 | 0 | 23.4694 | 0 | 0 | 0 | 0 | 0 | 8.1633 | 1.0204 | 0 | 87.7551 | 17.0855 | 1.3208 | 35.7143 | 18.3673 | 0 | 0 | 77.551 | 16.2245 | 0 | 10.2041
Food product | Average Pomelo, F&V |  | 88.7 | 11.3 | 97.3451 | 2.6549 | 15.7252 | 434.9455 | 42.0451 | 41.5493 | 0 | 0.25044 | 0 | 0 | 6.5133 | 1.2832 | 1.2743 | 0.017699 | 47.3868 | 0.17257 | 0.28282 | 0 | 0 | 0 | 1.0619e-06 | 0 | 0 | 0 | 0 | 0 | 0 | 2.6549e-07 | 0 | 8.8496e-07 | 0.00037168 | 0.0011504 | 0 | 3.5398e-07 | 0 | 0 | 0.088496 | 0.00031858 | 0 | 2.708e-05 | 0 | 0 | 0 | 0 | 1.9469e-06 | 0 | 0 | 0 | 0 | 0 | 0 | 0.00061947 | 0 | 0 | 0 | 17.6991 | 0 | 0.44248 | 0 | 0 | 0.70796 | 7.9646 | 2.6549 | 0 | 86.7257 | 17.2083 | 1.3323 | 8.8496 | 17.6991 | 0 | 0 | 44.2478 | 15.9292 | 0 | 41.3274
Food product | Average Kiwi, F&V |  | 83.7 | 16.3 | 95.7055 | 4.2945 | 15.7256 | 450.9103 | 41.6053 | 41.6053 | 0 | 0.19448 | 0 | 0 | 6.5287 | 1.6564 | 0.94479 | 0.016871 | 46.4931 | 0.20123 | 0.21785 | 0 | 0 | 0 | 0 | 0 | 0 | 0 | 0 | 0 | 0 | 4.1718e-07 | 0 | 0 | 0 | 0.0016564 | 0 | 0 | 0 | 0 | 0.080982 | 0 | 0 | 1.9632e-05 | 1.227e-06 | 0 | 0 | 0 | 1.8405e-06 | 0 | 0 | 0 | 0 | 0 | 0 | 0.0018098 | 0 | 0 | 0 | 1.7975 | 0 | 0 | 0 | 0 | 0 | 6.135 | 4.908 | 0 | 85.2761 | 17.3689 | 1.3488 | 20.7362 | 18.7117 | 0 | 0 | 41.227 | 15.8896 | 0 | 43.4172
Food product | Average Strawberry, F&V |  | 90.1 | 9.9 | 95.9596 | 4.0404 | 16.5687 | 441.7632 | 43.2997 | 40.5408 | 0 | 0.20606 | 0 | 0 | 6.5992 | 1.8889 | 1.0909 | 0.040404 | 44.818 | 0.22929 | 0.25107 | 0 | 0 | 0 | 3.2323e-06 | 0 | 0 | 0 | 0 | 0 | 0 | 6.5758e-06 | 0 | 3.0303e-06 | 0.00039394 | 0.0027273 | 0 | 4.0404e-07 | 0 | 0 | 0.12525 | 0.0043434 | 0 | 3.798e-05 | 3.0303e-06 | 0 | 0 | 0 | 2.0202e-06 | 0 | 0 | 0 | 0 | 0 | 0 | 0.0010101 | 0 | 0 | 0 | 0.80808 | 0 | 5.9596 | 0 | 0 | 3.9394 | 7.0707 | 6.0606 | 0 | 82.8283 | 16.6015 | 1.2695 | 24.1414 | 21.2121 | 0 | 0 | 46.1616 | 16.0606 | 0 | 26.7677
Food product | Average Leek, F&V |  | 89.3 | 10.7 | 92.5234 | 7.4766 | 15.9272 | 448.4596 | 41.7471 | 40.7653 | 0 | 0.39533 | 0 | 0 | 6.2649 | 2.2056 | 2.9065 | 0.084112 | 41.3904 | 0.42617 | 0.63054 | 0 | 0 | 0 | 1.4019e-06 | 0 | 0 | 0 | 0 | 0 | 0 | 2.3458e-05 | 0 | 7.4766e-06 | 0.00049533 | 0.0084112 | 0 | 1.5888e-06 | 0 | 0 | 0.093458 | 0.0017757 | 9.3458e-05 | 2.9907e-05 | 7.6355e-06 | 0 | 0 | 0 | 5.215e-06 | 0 | 0 | 0 | 0 | 0 | 0 | 0.0027103 | 0 | 0 | 0 | 2.4299 | 0.93458 | 11.028 | 0 | 0 | 1.4019 | 17.757 | 3.7383 | 0 | 71.028 | 17.0029 | 1.3114 | 5.9813 | 3.7383 | 0 | 0 | 12.1495 | 14.6729 | 0 | 45.514
Food product | Average Avocado, F&V |  | 68 | 32 | 91.25 | 8.75 | 23.4319 | 689 | 53.7584 | 53.7584 | 0 | 0.037812 | 0 | 0 | 7.8125 | 1.4062 | 0.95 | 0.01875 | 28.6355 | 0.14531 | 0.21084 | 0 | 0 | 0 | 5e-07 | 0 | 0 | 0 | 0 | 0 | 0 | 1.2187e-06 | 0 | 2.1875e-06 | 0.00059375 | 0.00125 | 0 | 3.125e-06 | 0 | 0 | 0.078125 | 0.00044375 | 0 | 0.00018656 | 3.0219e-06 | 0 | 0 | 0 | 2.5e-06 | 0 | 0 | 0 | 0 | 0 | 0 | 0.002 | 0 | 0 | 0 | 0.3125 | 0.15625 | 0 | 0 | 0 | 0 | 5.9375 | 40.9375 | 0 | 44.375 | 22.4017 | 1.8465 | 0.625 | 0.3125 | 0 | 0 | 1.25 | 22.2188 | 0 | 42.9688
Food product | Average Apricot, F&V |  | 88.8 | 11.2 | 93.75 | 6.25 | 15.4191 | 442.1429 | 41.0831 | 41.0831 | 0 | 0.12679 | 0 | 0 | 6.2536 | 2.3125 | 1.8661 | 0.0089286 | 44.3732 | 0.19554 | 0.41216 | 0 | 0 | 0 | 0 | 0 | 0 | 0 | 0 | 0 | 0 | 0 | 0 | 0 | 0.00069643 | 0.0034821 | 0 | 0 | 0 | 0 | 0.089286 | 0.0006875 | 0 | 0 | 0 | 0 | 0 | 0 | 0 | 0 | 0 | 0 | 0 | 0 | 0 | 0.0017857 | 0 | 0 | 0 | 0 | 0 | 0 | 0 | 0 | 0 | 11.6071 | 2.6786 | 0 | 79.4643 | 17.0237 | 1.3146 | 0 | 0 | 0 | 0 | 0 | 15.1786 | 0 | 79.4643
Food product | Average Plum, F&V |  | 86.7 | 13.3 | 95.4887 | 4.5113 | 15.2672 | 420.5748 | 40.9479 | 39.0523 | 0 | 0.064436 | 0 | 0 | 6.3936 | 1.0526 | 0.64662 | 0.022556 | 47.4864 | 0.14737 | 0.13349 | 0 | 0 | 0 | 1.5038e-07 | 0 | 0 | 0 | 0 | 0 | 0 | 5.2632e-07 | 0 | 2.2556e-06 | 0.00047368 | 0.0010526 | 0 | 3.0075e-07 | 0 | 0 | 0.037594 | 0.00075188 | 0 | 5.015e-05 | 3.7594e-06 | 0 | 0 | 0 | 8.5714e-07 | 0 | 0 | 0 | 0 | 0 | 0 | 0.00068421 | 0 | 0 | 0 | 0 | 0 | 3.2331 | 0 | 0 | 2.7068 | 3.7594 | 2.2556 | 0 | 89.4737 | 15.9852 | 1.2096 | 21.1278 | 32.4812 | 0 | 0 | 53.609 | 15.5639 | 0 | 29.9248
Food product | Average Beetroot, F&V |  | 85.9 | 14.1 | 94.3262 | 5.6738 | 15.4385 | 437.9286 | 41.2373 | 41.0883 | 0 | 0.19929 | 0 | 0 | 6.2653 | 2.3404 | 1.9149 | 0.30496 | 44.7045 | 0.25674 | 0.42812 | 0 | 0 | 0 | 1.6312e-06 | 0 | 0 | 0 | 0 | 0 | 0 | 2.7872e-05 | 0 | 1.9149e-05 | 0.00085106 | 0.0042553 | 0 | 4.9645e-07 | 0 | 0 | 0.10638 | 0.0042553 | 0 | 2.4113e-05 | 1.078e-05 | 0 | 0 | 0 | 1.4184e-06 | 0 | 0 | 0 | 0 | 0 | 0 | 0.0051773 | 0 | 0 | 0 | 59.078 | 0 | 5.3901 | 0 | 0 | 0.21277 | 12.0567 | 2.1277 | 0 | 80.1418 | 17.0045 | 1.3126 | 2.0567 | 2.4823 | 0 | 0 | 63.617 | 14.8227 | 0 | 10.922
Food product | Average Champignon, F&V |  | 89.95 | 10.05 | 89.3947 | 10.6053 | 16.4873 | 488.2382 | 41.8989 | 41.8528 | 0 | 0.067539 | 0 | 0 | 6.3035 | 3.9562 | 4.4606 | 0.068632 | 36.2923 | 0.75987 | 0.98996 | 0 | 0 | 0 | 1.6447e-05 | 0 | 0 | 0 | 0 | 0 | 0 | 1.4529e-05 | 0 | 2.9816e-05 | 0.0044432 | 0.0044395 | 0 | 1.2611e-05 | 0 | 0 | 0.097079 | 0.0016661 | 0 | 1.9737e-06 | 0.00014236 | 0 | 0 | 0 | 4.6166e-05 | 0 | 0.0006 | 0 | 0 | 0 | 0 | 0.0070182 | 0 | 0 | 0 | 0 | 0 | 5.1974 | 0 | 0 | 0.065789 | 27.8789 | 7.1737 | 0 | 54.3421 | 18.0284 | 1.414 | 0 | 0 | 0 | 0 | 6.4 | 13.9168 | 0 | 49.0789
Food product | Average Pineapple, F&V |  | 85.7 | 14.3 | 97.2028 | 2.7972 | 15.4622 | 435.1511 | 41.6075 | 41.6075 | 0 | 0.13217 | 0 | 0 | 6.4738 | 1.2168 | 0.55944 | 0.027972 | 48.507 | 0.097203 | 0.12416 | 0 | 0 | 0 | 1.3986e-05 | 0 | 0 | 0 | 0 | 0 | 0 | 2.0979e-06 | 0 | 7.6923e-05 | 0.00062937 | 0.0013986 | 0 | 3.4965e-07 | 0 | 0 | 0.097902 | 0.01049 | 2.0979e-05 | 0.00034965 | 0.00015385 | 0 | 0 | 0 | 4.1958e-06 | 0 | 0 | 0 | 0 | 0 | 0 | 0.00057343 | 0 | 0 | 0 | 52.4476 | 0 | 0 | 0 | 0 | 0 | 3.4965 | 2.7972 | 0 | 90.9091 | 17.117 | 1.3239 | 9.7902 | 16.0839 | 0 | 0 | 78.3217 | 16.2238 | 0 | 12.5874
Food product | Average Cauliflower, F&V |  | 91.6 | 8.4 | 91.2286 | 8.7714 | 16.2239 | 472.2685 | 41.6419 | 41.5576 | 0 | 0.29472 | 0 | 0 | 6.3557 | 3.4404 | 4.744 | 0.2045 | 38.0417 | 0.57861 | 1.0484 | 0 | 0 | 0 | 2.7172e-06 | 0 | 0 | 0 | 0 | 0 | 0 | 7.6353e-06 | 0 | 1.1928e-05 | 0.00050523 | 0.0048358 | 0 | 9.421e-07 | 0 | 0 | 0.15879 | 0.0027667 | 0 | 7.4928e-05 | 8.9497e-06 | 0 | 0 | 0 | 6.4881e-06 | 0 | 0 | 0 | 0 | 0 | 0 | 0.0031397 | 0 | 0 | 0 | 0.72176 | 0.12029 | 13.4729 | 0 | 0 | 0.12029 | 29.5248 | 4.8117 | 0 | 56.4905 | 18.0559 | 1.4166 | 15.7584 | 6.135 | 0 | 0 | 22.6152 | 13.7497 | 0 | 20.5635
Food product | Average Artichoke, F&V |  | 84.9 | 15.1 | 92.7152 | 7.2848 | 15.3786 | 442.65 | 40.6919 | 40.6919 | 0 | 0.39735 | 0 | 0 | 6.2104 | 2.6755 | 3.4636 | 0.17881 | 41.9718 | 0.47881 | 0.77603 | 0 | 0 | 0 | 0 | 0 | 0 | 0 | 0 | 0 | 0 | 0 | 0 | 0 | 0 | 0.0072848 | 0 | 0 | 0 | 0 | 0.23576 | 0 | 0 | 0 | 0 | 0 | 0 | 0 | 0 | 0 | 0 | 0 | 0 | 0 | 0 | 0 | 0 | 0 | 0 | 0 | 0 | 0 | 0 | 0 | 0 | 21.8543 | 1.3245 | 0 | 69.5364 | 17.2872 | 1.3407 | 0 | 0 | 0 | 0 | 0 | 14.4371 | 0 | 69.5364
Food product | Average Celeriac, F&V |  | 78.15 | 21.85 | 88.7851 | 11.2149 | 15.6928 | 469.9833 | 40.7162 | 40.5303 | 0 | 0.37499 | 0 | 0 | 6.1069 | 2.1564 | 2.4824 | 2.1055 | 39.2059 | 0.53422 | 0.55681 | 0 | 0 | 0 | 2.2124e-06 | 0 | 0 | 0 | 0 | 0 | 0 | 3.7423e-05 | 3.0864e-06 | 3.6854e-05 | 0.00049287 | 0.0063176 | 0 | 2.521e-06 | 0 | 0 | 0.13602 | 0.0012193 | 0 | 5.3873e-05 | 1.4702e-05 | 0 | 0 | 0 | 1.0144e-05 | 0 | 0 | 0 | 0 | 0 | 0 | 0.0027174 | 0 | 0 | 0 | 7.5664 | 1.6372 | 6.1504 | 0 | 0 | 0.26549 | 15.6807 | 6.1114 | 0 | 66.9931 | 16.9097 | 1.3031 | 0.35398 | 0 | 0 | 0 | 7.9204 | 14.3151 | 0 | 51.0196
Food product | Average Savoy cabbage, F&V | 0.92393 | 91 | 9 | 91.1111 | 8.8889 | 15.1001 | 442.061 | 39.9574 | 39.9574 | 0 | 0.38889 | 0 | 0 | 6.1004 | 2.5556 | 3.5556 | 0.31111 | 41.1475 | 0.46667 | 0.78909 | 0 | 0 | 0 | 0 | 0 | 0 | 0 | 0 | 0 | 0 | 0 | 0 | 0 | 0.00068889 | 0.0044444 | 0 | 0 | 0 | 0 | 0.31111 | 0.002 | 0 | 2.3333e-05 | 0 | 0 | 0 | 0 | 0 | 0 | 0 | 0 | 0 | 0 | 0 | 0.003 | 0 | 0 | 0 | 0 | 0 | 0 | 0 | 0 | 0 | 22.2222 | 1.1111 | 0 | 67.7778 | 16.999 | 1.3122 | 0 | 0 | 0 | 0 | 0 | 12.5556 | 0 | 67.7778
Food product | Average Radish, F&V |  | 94.6333 | 5.3667 | 86.57 | 13.43 | 14.3174 | 441.2188 | 37.9867 | 37.759 | 0 | 0.7046 | 0 | 0 | 5.7965 | 5.195 | 2.443 | 0.37668 | 40.1031 | 0.48486 | 0.54218 | 0 | 0 | 0 | 0 | 0 | 0 | 0 | 0 | 0 | 0 | 2.6517e-05 | 0 | 1.3258e-05 | 0.0012273 | 0.010379 | 0 | 1.3258e-06 | 0 | 0 | 0.21629 | 0.001291 | 0 | 5.3033e-05 | 1.3258e-05 | 0 | 0 | 0 | 1.3258e-06 | 0 | 0 | 0 | 0 | 0 | 0 | 0.0051517 | 0 | 0 | 0 | 0 | 0 | 5.6911 | 0 | 0 | 0.3252 | 15.2686 | 1.9319 | 0 | 69.3695 | 15.8087 | 1.1942 | 3.0894 | 7.1545 | 0 | 0 | 10.2439 | 12.8535 | 0 | 53.1093
Food product | Average Walnut, F&V |  | 2.8 | 97.2 | 98.251 | 1.749 | 30.5669 | 830.4346 | 66.4572 | 66.4572 | 0 | 0.085494 | 0 | 0 | 9.4968 | 0.48457 | 2.7757 | 0.0041152 | 19.7113 | 0.38992 | 0.52241 | 0 | 0 | 0 | 0 | 0 | 0 | 0 | 0 | 0 | 0 | 7.2016e-07 | 0 | 1.2346e-06 | 0.0013786 | 0.0021605 | 0 | 8.2305e-07 | 0 | 0 | 0.14815 | 0.0021605 | 0 | 0.00032922 | 7.0988e-06 | 0 | 0 | 0 | 1.749e-06 | 0 | 0 | 0 | 0 | 0 | 0 | 0.0027778 | 0 | 0 | 0 | 0 | 0.61728 | 0 | 0 | 0 | 0 | 14.7119 | 66.1523 | 0 | 17.3868 | 28.2495 | 2.4249 | 0 | 0 | 0 | 0 | 2.572 | 29.4136 | 0 | 16.7695
Food product | Average Broccoli, F&V |  | 88.3 | 11.7 | 90.5983 | 9.4017 | 16.8456 | 488.2311 | 42.2954 | 42.1158 | 0 | 0.37778 | 0 | 0 | 6.4695 | 3.359 | 7.2479 | 0.068376 | 33.8716 | 0.74274 | 1.6085 | 0 | 0 | 0 | 0 | 0 | 0 | 0 | 0 | 0 | 0 | 0 | 0 | 8.547e-06 | 0.00059829 | 0.0060684 | 0 | 0 | 0 | 0 | 0.17692 | 0.0049573 | 0 | 7.3504e-05 | 0 | 0 | 0 | 0 | 5.1282e-06 | 0 | 0 | 0 | 0 | 0 | 0 | 0.0033333 | 0 | 0 | 0 | 3.4188 | 0 | 7.094 | 0 | 0 | 0.25641 | 45.2991 | 5.1282 | 0 | 40.1709 | 18.981 | 1.508 | 11.1111 | 6.8376 | 0 | 0 | 21.3675 | 13.9316 | 0 | 11.453
Food product | Average Pumpkin, F&V |  | 94.6 | 5.4 | 90.7407 | 9.2593 | 14.5825 | 437.1429 | 38.9661 | 38.9661 | 0 | 0.37222 | 0 | 0 | 6.0754 | 4.5 | 1.7778 | 0.037037 | 43.7463 | 0.61111 | 0.39455 | 0 | 0 | 0 | 0 | 0 | 0 | 0 | 0 | 0 | 0 | 0 | 0 | 3.7037e-05 | 0.0014815 | 0.005 | 0 | 0 | 0 | 0 | 0.20741 | 0.00074074 | 3.7037e-05 | 0 | 0 | 0 | 0 | 0 | 0 | 0 | 0 | 0 | 0 | 0 | 0 | 0.0037037 | 0 | 0 | 0 | 12.963 | 11.1111 | 0 | 0 | 0 | 0 | 11.1111 | 1.8519 | 0 | 77.7778 | 16.3377 | 1.2468 | 16.6667 | 20.3704 | 0 | 0 | 50 | 13.8889 | 0 | 16.6667
Food product | Average Shallot, F&V |  | 87.8 | 12.2 | 95.9016 | 4.0984 | 15.6595 | 438.953 | 41.6112 | 41.2093 | 0 | 0.1877 | 0 | 0 | 6.4535 | 1.582 | 2.0656 | 0.02377 | 45.5319 | 0.32869 | 0.46569 | 0 | 0 | 0 | 2.7869e-06 | 0 | 0 | 0 | 0 | 0 | 0 | 1.1803e-05 | 0 | 5.7377e-06 | 0.0005 | 0.0027049 | 0 | 7.377e-07 | 0 | 0 | 0.078689 | 0.0018852 | 0 | 2.9098e-05 | 2.459e-06 | 0 | 0 | 0 | 4.0984e-06 | 0 | 0 | 0 | 0 | 0 | 0 | 0.0013115 | 0 | 0 | 0 | 15.6557 | 0 | 7.0492 | 0 | 0 | 0.57377 | 13.1148 | 2.459 | 0 | 81.1475 | 17.2976 | 1.3412 | 15 | 18.3607 | 0 | 0 | 49.0164 | 15.4098 | 0 | 23.6885
Food product | Average Celery, F&V |  | 92.9 | 7.1 | 84.507 | 15.493 | 13.8873 | 444.4167 | 36.9146 | 36.9146 | 0 | 0.79859 | 0 | 0 | 5.6765 | 4.4789 | 1.6761 | 0.87324 | 40.1831 | 0.42394 | 0.35009 | 0 | 0 | 0 | 9.8592e-06 | 0 | 0 | 0 | 0 | 0 | 0 | 2.2254e-05 | 0 | 2.2535e-05 | 0.0015493 | 0.0056338 | 0 | 9.8592e-07 | 0 | 0 | 0.11268 | 0 | 0 | 2.4648e-05 | 1.2676e-05 | 0 | 0 | 0 | 6.4789e-07 | 0 | 0 | 0 | 0 | 0 | 0 | 0.0014085 | 0 | 0 | 0 | 4.2254 | 1.4085 | 0 | 0 | 0 | 0 | 9.8592 | 2.8169 | 0 | 71.831 | 15.3342 | 1.1476 | 5.6338 | 7.0423 | 0 | 0 | 16.9014 | 12.8169 | 0 | 53.5211
Food product | Average Aubergine, F&V |  | 93.5 | 6.5 | 92.3077 | 7.6923 | 14.7622 | 437.1333 | 39.3405 | 39.3405 | 0 | 0.12923 | 0 | 0 | 6.2197 | 3.6923 | 2.3231 | 0.046154 | 44.3138 | 0.46615 | 0.49166 | 0 | 0 | 0 | 2.4615e-06 | 0 | 0 | 0 | 0 | 0 | 0 | 1.0615e-05 | 0 | 1.0769e-05 | 0.0012308 | 0.0061538 | 0 | 1.5385e-05 | 0 | 0 | 0.15385 | 0.0038462 | 0 | 6.0769e-06 | 5.3846e-06 | 0 | 0 | 0 | 3.0769e-06 | 0 | 0 | 0 | 0 | 0 | 0 | 0.0024615 | 0 | 0 | 0 | 1.5385 | 3.0769 | 0 | 0 | 0 | 0 | 13.8462 | 1.5385 | 0 | 76.9231 | 16.7346 | 1.2861 | 21.5385 | 21.5385 | 0 | 0 | 44.6154 | 12.7692 | 0 | 29.2308
Food product | Average Valerian, F&V |  | 95 | 5 | 89.3778 | 10.6222 | 15.5435 | 463.2292 | 40.3542 | 40.3542 | 0 | 0.5635 | 0 | 0 | 6.1337 | 4.1707 | 3.8338 | 0.32355 | 38.6675 | 0.54204 | 0.85305 | 0 | 0 | 0 | 5.6738e-07 | 0 | 0 | 0 | 0 | 0 | 0 | 1.1773e-05 | 0 | 2.8369e-06 | 0.00067088 | 0.013753 | 0 | 1.4184e-07 | 0 | 0 | 0.22734 | 0.003544 | 0 | 2.9078e-05 | 1.4184e-06 | 0 | 0 | 0 | 1.4184e-06 | 0 | 0 | 0 | 0 | 0 | 0 | 0.003779 | 0 | 0 | 0 | 0 | 0 | 0 | 0 | 0 | 0 | 24.0234 | 3.9216 | 0 | 62.113 | 17.269 | 1.3389 | 0 | 0 | 0 | 0 | 0 | 13.0932 | 0 | 61.4328
Food product | Average Asparagus, F&V |  | 92.7333 | 7.2667 | 92.6586 | 7.3414 | 16.3167 | 464.0186 | 42.1484 | 41.8 | 0 | 0.27364 | 0 | 0 | 6.3893 | 2.9329 | 4.4965 | 0.082057 | 39.2033 | 0.82511 | 0.99351 | 0 | 0 | 0 | 0 | 0 | 0 | 0 | 0 | 0 | 0 | 0 | 0 | 0 | 0.00027363 | 0.0024876 | 0 | 0 | 0 | 0 | 0.13052 | 0 | 0 | 8.9552e-05 | 0 | 0 | 0 | 0 | 4.9751e-06 | 0 | 0 | 0 | 0 | 0 | 0 | 0.0021891 | 0 | 0 | 0 | 0.89552 | 0 | 3.7313 | 0 | 0 | 0.49751 | 27.9791 | 4.1417 | 0 | 60.5379 | 17.996 | 1.4104 | 3.3333 | 1.592 | 0 | 0 | 5.8209 | 14.3515 | 0 | 50.4882
Food product | Average Chestnut, F&V |  | 51.7 | 48.3 | 97.9296 | 2.0704 | 16.8308 | 452.6173 | 44.8205 | 44.8205 | 0 | 0.064182 | 0 | 0 | 6.4494 | 1.2402 | 0.66253 | 0.0082816 | 45.9319 | 0.15321 | 0.14704 | 0 | 0 | 0 | 0 | 0 | 0 | 0 | 0 | 0 | 0 | 0 | 0 | 0 | 0.00047619 | 0.0018634 | 0 | 0 | 0 | 0 | 0.078675 | 0.0075983 | 0 | 0 | 0 | 0 | 0 | 0 | 0 | 0 | 0 | 0 | 0 | 0 | 0 | 0 | 0 | 0 | 0 | 0 | 55.6936 | 0 | 0 | 0 | 0 | 4.1408 | 5.5901 | 0 | 88.1988 | 17.7351 | 1.385 | 0 | 0 | 0 | 0 | 14.4928 | 16.501 | 0 | 32.5052
Food product | Average Spinach, F&V |  | 91.7 | 8.3 | 77.1084 | 22.8916 | 14.9722 | 495.6328 | 37.4069 | 36.31 | 0 | 1.5542 | 0 | 0 | 5.5355 | 5.4096 | 5.0602 | 0.49398 | 28.6602 | 0.49759 | 1.1123 | 0 | 0 | 0 | 1.3494e-05 | 0 | 0 | 0 | 0 | 0 | 0 | 8.2048e-05 | 0 | 0.00011205 | 0.00087952 | 0.054217 | 0 | 5.9036e-06 | 0 | 0 | 0.31325 | 0.020482 | 0 | 5.0602e-05 | 3.6386e-05 | 0 | 0 | 0 | 1.2048e-06 | 0 | 0 | 0 | 0 | 0 | 0 | 0.013253 | 0 | 0 | 0 | 1.9277 | 1.0843 | 8.9157 | 0 | 0 | 1.5663 | 31.3253 | 7.2289 | 0 | 38.5542 | 15.7602 | 1.1883 | 1.0843 | 1.3253 | 0 | 0 | 4.3373 | 12.5301 | 0 | 22.6506
Food product | Average Cherry, F&V |  | 85.3 | 14.7 | 95.9184 | 4.0816 | 14.9858 | 435.7872 | 40.0051 | 40.0051 | 0 | 0.1415 | 0 | 0 | 6.5293 | 1.1973 | 1.4966 | 0.013605 | 47.7101 | 0.1898 | 0.33818 | 0 | 0 | 0 | 6.8027e-07 | 0 | 0 | 0 | 0 | 0 | 0 | 3.1293e-07 | 0 | 2.0408e-06 | 0.00047619 | 0.0020408 | 0 | 6.8027e-08 | 0 | 0 | 0.054422 | 0.00054422 | 0 | 1.0204e-05 | 3.3129e-06 | 0 | 0 | 0 | 6.8027e-07 | 0 | 0 | 0 | 0 | 0 | 0 | 0.00068027 | 0 | 0 | 0 | 1.3605 | 0 | 0 | 0 | 0 | 0 | 9.5238 | 2.0408 | 0 | 83.6735 | 17.1615 | 1.3283 | 36.7347 | 41.4966 | 0 | 0 | 79.5918 | 15.9184 | 0 | 4.7619
Food product | Average Green beans, F&V |  | 90.4 | 9.6 | 92.7083 | 7.2917 | 15.8478 | 442.0225 | 41.9477 | 41.3641 | 0 | 0.625 | 0 | 0 | 6.1313 | 2.4688 | 3.1667 | 0.017708 | 41.1507 | 0.40625 | 0.70278 | 0 | 0 | 0 | 9.375e-07 | 0 | 0 | 0 | 0 | 0 | 0 | 1.7708e-06 | 0 | 1.25e-05 | 0.00059375 | 0.010417 | 0 | 2.0833e-07 | 0 | 0 | 0.17708 | 0.0026042 | 0.00020833 | 0.00014063 | 1.25e-05 | 0 | 0 | 0 | 3.125e-06 | 0 | 0 | 0 | 0 | 0 | 0 | 0.0040625 | 0 | 0 | 0 | 5.5208 | 32.2917 | 15.1042 | 0 | 0 | 0.83333 | 19.7917 | 2.0833 | 0 | 70.8333 | 17.0523 | 1.3167 | 7.1875 | 4.7917 | 0 | 0 | 17.5 | 13.4375 | 0 | 5.1042
Food product | Average Fennel, F&V |  | 92.6 | 7.4 | 86.4865 | 13.5135 | 14.418 | 451.4375 | 37.8131 | 37.8131 | 0 | 0.40676 | 0 | 0 | 5.9159 | 5.3378 | 2.9324 | 0.36486 | 39.4322 | 0.52432 | 0.67179 | 0 | 0 | 0 | 2.2973e-05 | 0 | 0 | 0 | 0 | 0 | 0 | 1.4865e-05 | 0 | 1.3514e-05 | 0 | 0.0042973 | 0 | 6.7568e-06 | 0 | 0 | 0.15135 | 0 | 0 | 0.00045946 | 2.7027e-05 | 0 | 0 | 0 | 0 | 0 | 0 | 0 | 0 | 0 | 0 | 0.0030135 | 0 | 0 | 0 | 0 | 0 | 0 | 0 | 0 | 0 | 18.9189 | 2.7027 | 0 | 66.2162 | 16.2427 | 1.2374 | 13.9189 | 14.8649 | 0 | 0 | 28.7838 | 12.8378 | 0 | 36.0811
Food product | Average Turnip, F&V |  | 92 | 8 | 92.5 | 7.5 | 14.7356 | 429.6622 | 39.8152 | 39.8152 | 0 | 0.625 | 0 | 0 | 6.0728 | 3.5375 | 1.2 | 0.2125 | 45.2938 | 0.625 | 0.26632 | 0 | 0 | 0 | 0 | 0 | 0 | 0 | 0 | 0 | 0 | 0 | 0 | 6.25e-06 | 0.0005 | 0.00625 | 0 | 0 | 0 | 0 | 0.1 | 0.00085 | 0.000125 | 0 | 0 | 0 | 0 | 0 | 0 | 0 | 0 | 0 | 0 | 0 | 0 | 0.002875 | 0 | 0 | 0 | 0 | 0 | 0 | 0 | 0 | 0 | 7.5 | 1.25 | 0 | 83.75 | 16.3119 | 1.2442 | 0 | 0 | 0 | 0 | 47.5 | 13.75 | 0 | 83.75
Food product | Average Brussels sprouts, F&V |  | 84 | 16 | 92.6981 | 7.3019 | 16.1008 | 459.4234 | 41.8078 | 41.6896 | 0 | 0.047468 | 0 | 0 | 6.3419 | 1.019 | 4.5802 | 0.016878 | 39.5308 | 0.17658 | 1.0137 | 0 | 0 | 0 | 2.1097e-08 | 0 | 0 | 0 | 0 | 0 | 0 | 2.2996e-06 | 0 | 8.4388e-07 | 0.00011181 | 0.0018987 | 0 | 1.0549e-07 | 0 | 0 | 0.050633 | 0.00056962 | 1.4768e-05 | 1.1814e-05 | 2.1941e-06 | 0 | 0 | 0 | 2.3207e-06 | 0 | 0 | 0 | 0 | 0 | 0 | 0.00090717 | 0 | 0 | 0 | 3.1435 | 1.0338 | 2.7004 | 0 | 0 | 0.16878 | 28.5472 | 3.1304 | 0 | 60.8096 | 17.9624 | 1.4073 | 0.84388 | 0.48523 | 0 | 0 | 4.4726 | 14.0789 | 0 | 52.645
Food product | Average Peas, F&V |  | 79.6 | 20.4 | 96.0784 | 3.9216 | 16.79 | 460.7755 | 43.6526 | 43.6526 | 0 | 0.14706 | 0 | 0 | 6.5391 | 1.4706 | 4.6618 | 0.0098039 | 40.8034 | 0.63725 | 1.027 | 0 | 0 | 0 | 4.902e-07 | 0 | 0 | 0 | 0 | 0 | 0 | 1.0735e-06 | 0 | 6.8627e-06 | 0.00053922 | 0.0088235 | 0 | 9.8039e-07 | 0 | 0 | 0.13725 | 0.0018627 | 9.8039e-05 | 0.00012549 | 1.6471e-06 | 0 | 0 | 0 | 5e-06 | 0 | 0 | 0 | 0 | 0 | 0 | 0.0036765 | 0 | 0 | 0 | 21.3725 | 8.8235 | 9.6569 | 0 | 0 | 0 | 28.9216 | 3.4314 | 0 | 63.2353 | 18.6651 | 1.477 | 0.78431 | 0.88235 | 0 | 0 | 23.0392 | 14.4118 | 0 | 22.2059
Food product | Average Chicken, PO |  | 66.3368 | 33.6632 | 95.1257 | 4.8743 | 23.6075 | 649.0979 | 53.9341 | 53.9341 | 0 | 0.047875 | 0.67398 | 0 | 7.9686 | 0.71952 | 9.8458 | 0.84756 | 22.517 | 0.58219 | 2.1629 | 0 | 0 | 0 | 2.1954e-06 | 0 | 0 | 0 | 0 | 0 | 0 | 5.8907e-06 | 0 | 4.6985e-06 | 0.0002946 | 0.0056014 | 0 | 1.3076e-07 | 0 | 0 | 0.063999 | 0.0001144 | 1.8846e-06 | 3.6977e-06 | 1.4446e-06 | 0 | 0 | 0 | 2.3186e-05 | 0 | 0 | 0 | 0 | 0 | 0 | 0.0056826 | 0 | 0 | 0 | 0 | 0.35221 | 0 | 0 | 0 | 0 | 60.9122 | 28.9867 | 0 | 4.6907 | 24.6896 | 2.0728 | 0 | 0 | 0 | 0 | 0 | 21.9655 | 0 | 4.8746
Food product | Average Turkey, PO |  | 72.7 | 27.3 | 94.3253 | 5.6747 | 21.2266 | 582.0031 | 49.6881 | 49.6881 | 0 | 0.03343 | 1.0071 | 0 | 7.4557 | 1.1493 | 12.6425 | 0.94498 | 23.6357 | 0.71221 | 2.7366 | 0 | 0 | 0 | 0 | 0 | 0 | 0 | 0 | 0 | 0 | 0 | 0 | 1.4227e-05 | 0.00025301 | 0.0025552 | 0 | 8.1633e-08 | 0 | 0 | 0.086214 | 3.3236e-05 | 0 | 4.1237e-06 | 1.6327e-07 | 0 | 0 | 0 | 3.1906e-05 | 0 | 0 | 0 | 0 | 0 | 0 | 0.0062134 | 0 | 0 | 0 | 0 | 0 | 0 | 0 | 0 | 0 | 77.0684 | 16.0343 | 0 | 1.2143 | 23.5025 | 1.9554 | 0 | 0 | 0 | 0 | 0 | 19.2424 | 0 | 1.2226
Food product | Average Duck, PO |  | 67.275 | 32.725 | 96.1581 | 3.8419 | 24.4375 | 664.056 | 55.4851 | 55.4851 | 0 | 0.028588 | 0 | 0 | 8.174 | 0.91034 | 9.5251 | 0.24907 | 22.1251 | 0.68565 | 2.0958 | 0 | 0 | 0 | 0 | 0 | 0 | 0 | 0 | 0 | 0 | 1.2145e-05 | 0 | 7.4911e-07 | 0.0054852 | 0.033267 | 0 | 1.773e-07 | 0 | 0 | 0.071402 | 0.00025511 | 0 | 1.2411e-06 | 7.2518e-07 | 0 | 0 | 0 | 0.00014448 | 0 | 0 | 0 | 0 | 0 | 0 | 0.0054051 | 0 | 0 | 0 | 0 | 0 | 0 | 0 | 0 | 0 | 59.0224 | 32.3221 | 0 | 4.8204 | 25.2847 | 2.1317 | 0 | 0 | 0 | 0 | 0 | 22.8377 | 0 | 4.8136
Food product | Average Rabbit, PO |  | 74.6 | 25.4 | 96.063 | 3.937 | 21.5621 | 580.918 | 50.4866 | 50.4866 | 0 | 0.051181 | 0 | 0 | 7.5815 | 1.5079 | 13.9843 | 0.22835 | 23.8786 | 0.82677 | 2.8519 | 0 | 0 | 0 | 0 | 0 | 0 | 0 | 0 | 0 | 0 | 0 | 0 | 7.874e-06 | 0.00059055 | 0.0031496 | 0 | 0 | 0 | 0 | 0.11024 | 0.00014961 | 3.937e-05 | 1.9685e-06 | 0 | 0 | 0 | 0 | 3.937e-05 | 0 | 0 | 0 | 0 | 0 | 0 | 0.0066929 | 0 | 0 | 0 | 0 | 0 | 0 | 0 | 0 | 0 | 80.315 | 15.748 | 0 | 0 | 23.9663 | 2.0013 | 0 | 0 | 0 | 0 | 0 | 19.4882 | 0 | 0
Food product | Average Elaborated poultry, PO |  | 70.228 | 29.772 | 95.418 | 4.582 | 22.7084 | 619.0188 | 52.3985 | 52.3985 | 0 | 0.040268 | 0.42028 | 0 | 7.7949 | 1.0718 | 11.4994 | 0.56749 | 23.0391 | 0.7017 | 2.4618 | 0 | 0 | 0 | 5.4886e-07 | 0 | 0 | 0 | 0 | 0 | 0 | 4.509e-06 | 0 | 6.8871e-06 | 0.0016558 | 0.011143 | 0 | 9.7425e-08 | 0 | 0 | 0.082963 | 0.00013809 | 1.0314e-05 | 2.7578e-06 | 5.8327e-07 | 0 | 0 | 0 | 5.9736e-05 | 0 | 0 | 0 | 0 | 0 | 0 | 0.0059985 | 0 | 0 | 0 | 0 | 0.088052 | 0 | 0 | 0 | 0 | 69.3295 | 23.2728 | 0 | 2.6813 | 24.3608 | 2.0403 | 0 | 0 | 0 | 0 | 0 | 20.8834 | 0 | 2.7277
Food product | Average Other poultry, PO |  | 70.228 | 29.772 | 95.418 | 4.582 | 22.7084 | 619.0188 | 52.3985 | 52.3985 | 0 | 0.040268 | 0.42028 | 0 | 7.7949 | 1.0718 | 11.4994 | 0.56749 | 23.0391 | 0.7017 | 2.4618 | 0 | 0 | 0 | 5.4886e-07 | 0 | 0 | 0 | 0 | 0 | 0 | 4.509e-06 | 0 | 6.8871e-06 | 0.0016558 | 0.011143 | 0 | 9.7425e-08 | 0 | 0 | 0.082963 | 0.00013809 | 1.0314e-05 | 2.7578e-06 | 5.8327e-07 | 0 | 0 | 0 | 5.9736e-05 | 0 | 0 | 0 | 0 | 0 | 0 | 0.0059985 | 0 | 0 | 0 | 0 | 0.088052 | 0 | 0 | 0 | 0 | 69.3295 | 23.2728 | 0 | 2.6813 | 24.3608 | 2.0403 | 0 | 0 | 0 | 0 | 0 | 20.8834 | 0 | 2.7277
Food product | Average Pork, ME |  | 63.8891 | 36.113 | 95.6996 | 4.3004 | 25.544 | 699.874 | 57.2776 | 57.2776 | 0 | 0.020969 | 0.20777 | 0 | 8.3849 | 0.73862 | 8.8061 | 0.9914 | 20.5284 | 0.43052 | 1.921 | 0 | 0 | 0 | 3.3435e-06 | 0 | 0 | 0 | 0 | 0 | 0 | 5.2332e-06 | 0 | 1.0241e-05 | 0.00039583 | 0.0049916 | 0 | 2.9359e-07 | 0 | 0 | 0.04437 | 6.5644e-05 | 2.3628e-05 | 5.6164e-06 | 7.3082e-06 | 0 | 0 | 0 | 3.6446e-05 | 0 | 0 | 0 | 0 | 0 | 0 | 0.0070944 | 0 | 0 | 0 | 0 | 0.10919 | 0 | 0 | 0 | 0 | 54.0996 | 38.4332 | 0 | 3.0359 | 25.8744 | 2.19 | 0 | 0 | 0 | 0 | 0 | 23.905 | 0 | 3.0576
Food product | Average Beef, ME |  | 66.1364 | 33.8636 | 96.8071 | 3.1929 | 25.5011 | 690.2992 | 57.3209 | 57.3209 | 0 | 0.015249 | 0 | 0 | 8.4125 | 0.93913 | 9.7875 | 0.22835 | 20.6165 | 0.53906 | 2.1127 | 0 | 0 | 0 | 1.4e-06 | 0 | 0 | 0 | 0 | 0 | 0 | 2.2106e-06 | 0 | 1.2484e-05 | 0.00026045 | 0.0064819 | 0 | 1.6983e-07 | 0 | 0 | 0.062616 | 3.5894e-05 | 0 | 2.1415e-06 | 6.2333e-06 | 0 | 0 | 0 | 2.1101e-05 | 0 | 0 | 0 | 0 | 0 | 0 | 0.012579 | 0 | 0 | 0 | 0 | 0.092629 | 0 | 0 | 0 | 0 | 59.496 | 36.5046 | 0 | 0.79327 | 26.1027 | 2.2126 | 0 | 0 | 0 | 0 | 0 | 23.7597 | 0 | 0.71388
Food product | Average Veal, ME |  | 72 | 28 | 93.6582 | 6.3418 | 22.0736 | 611.7265 | 51.1115 | 51.1115 | 0 | 0.023598 | 1.1152 | 0 | 7.6028 | 1.162 | 11.3964 | 1.1839 | 23.2162 | 0.87871 | 2.3693 | 0 | 0 | 0 | 1.5023e-06 | 0 | 0 | 0 | 0 | 0 | 0 | 2.3142e-06 | 2.7473e-07 | 1.5221e-05 | 0.00037854 | 0.0067149 | 0 | 2.8402e-07 | 0 | 0 | 0.067082 | 5.9864e-05 | 2.7473e-06 | 4.5144e-06 | 6.2909e-06 | 0 | 0 | 0 | 2.5687e-05 | 0 | 0 | 0 | 0 | 0 | 0 | 0.010862 | 0 | 0 | 0 | 0 | 1.118 | 0 | 0 | 0 | 0 | 66.7241 | 22.0957 | 0 | 4.8385 | 23.6982 | 1.9748 | 0 | 0 | 0 | 0 | 0 | 20.3438 | 0 | 3.7205
Food product | Average Ovine, ME |  | 61.7667 | 38.2333 | 96.5935 | 3.4065 | 27.4218 | 746.7463 | 60.551 | 60.551 | 0 | 0.028991 | 0 | 0 | 8.7992 | 0.78357 | 7.9675 | 0.27801 | 18.5508 | 0.55731 | 1.7561 | 0 | 0 | 0 | 0 | 0 | 0 | 0 | 0 | 0 | 0 | 3.1503e-06 | 0 | 1.5276e-05 | 0.00036376 | 0.0045738 | 0 | 3.7844e-07 | 0 | 0 | 0.050616 | 5.3995e-05 | 0 | 1.0947e-05 | 9.6689e-06 | 0 | 0 | 0 | 1.1765e-05 | 0 | 0 | 0 | 0 | 0 | 0 | 0.0085225 | 0 | 0 | 0 | 0 | 0 | 0 | 0 | 0 | 0 | 49.4559 | 47.0009 | 0 | 0.13676 | 27.1125 | 2.3124 | 0 | 0 | 0 | 0 | 0 | 25.8271 | 0 | 0.13676
Food product | Average Horse, ME |  | 70 | 30 | 96.6667 | 3.3333 | 24.9218 | 674.6207 | 56.2984 | 56.2984 | 0 | 0.033333 | 0 | 0 | 8.2895 | 0.97 | 10.1333 | 0.20667 | 20.9472 | 0.61667 | 2.2489 | 0 | 0 | 0 | 0 | 0 | 0 | 0 | 0 | 0 | 0 | 0 | 0 | 6.6667e-06 | 0.00048 | 0.011667 | 0 | 0 | 0 | 0 | 0.066667 | 6.6667e-05 | 0 | 6.6667e-06 | 0 | 0 | 0 | 0 | 2e-05 | 0 | 0 | 0 | 0 | 0 | 0 | 0.015367 | 0 | 0 | 0 | 0 | 0 | 0 | 0 | 0 | 0 | 63.3333 | 33.3333 | 0 | 0 | 25.8141 | 2.184 | 0 | 0 | 0 | 0 | 0 | 23.1 | 0 | 0
Food product | Average Other elaborated, ME |  | 66.4787 | 33.5224 | 95.4661 | 4.5339 | 24.6657 | 675.4434 | 55.7469 | 55.7469 | 0 | 0.020197 | 0.38269 | 0 | 8.1963 | 0.8946 | 9.699 | 0.84877 | 21.2224 | 0.5697 | 2.081 | 0 | 0 | 0 | 2.3973e-06 | 0 | 0 | 0 | 0 | 0 | 0 | 3.7478e-06 | 6.8681e-08 | 1.2047e-05 | 0.00035766 | 0.005795 | 0 | 2.6026e-07 | 0 | 0 | 0.05461 | 5.6762e-05 | 1.2501e-05 | 4.4722e-06 | 6.7852e-06 | 0 | 0 | 0 | 2.992e-05 | 0 | 0 | 0 | 0 | 0 | 0 | 0.0094076 | 0 | 0 | 0 | 0 | 0.35726 | 0 | 0 | 0 | 0 | 58.6048 | 33.8667 | 0 | 2.9259 | 25.3874 | 2.1418 | 0 | 0 | 0 | 0 | 0 | 22.9784 | 0 | 2.6374
Food product | Average Fresh minced meat, ME | 0.1876 | 66.4787 | 33.5224 | 95.4661 | 4.5339 | 24.6657 | 675.4434 | 55.7469 | 55.7469 | 0 | 0.020197 | 0.38269 | 0 | 8.1963 | 0.8946 | 9.699 | 0.84877 | 21.2224 | 0.5697 | 2.081 | 0 | 0 | 0 | 2.3973e-06 | 0 | 0 | 0 | 0 | 0 | 0 | 3.7478e-06 | 6.8681e-08 | 1.2047e-05 | 0.00035766 | 0.005795 | 0 | 2.6026e-07 | 0 | 0 | 0.05461 | 5.6762e-05 | 1.2501e-05 | 4.4722e-06 | 6.7852e-06 | 0 | 0 | 0 | 2.992e-05 | 0 | 0 | 0 | 0 | 0 | 0 | 0.0094076 | 0 | 0 | 0 | 0 | 0.35726 | 0 | 0 | 0 | 0 | 58.6048 | 33.8667 | 0 | 2.9259 | 25.3874 | 2.1418 | 0 | 0 | 0 | 0 | 0 | 22.9784 | 0 | 2.6374
Food product | Average Offal of meat, ME |  | 66.4787 | 33.5224 | 95.4661 | 4.5339 | 24.6657 | 675.4434 | 55.7469 | 55.7469 | 0 | 0.020197 | 0.38269 | 0 | 8.1963 | 0.8946 | 9.699 | 0.84877 | 21.2224 | 0.5697 | 2.081 | 0 | 0 | 0 | 2.3973e-06 | 0 | 0 | 0 | 0 | 0 | 0 | 3.7478e-06 | 6.8681e-08 | 1.2047e-05 | 0.00035766 | 0.005795 | 0 | 2.6026e-07 | 0 | 0 | 0.05461 | 5.6762e-05 | 1.2501e-05 | 4.4722e-06 | 6.7852e-06 | 0 | 0 | 0 | 2.992e-05 | 0 | 0 | 0 | 0 | 0 | 0 | 0.0094076 | 0 | 0 | 0 | 0 | 0.35726 | 0 | 0 | 0 | 0 | 58.6048 | 33.8667 | 0 | 2.9259 | 25.3874 | 2.1418 | 0 | 0 | 0 | 0 | 0 | 22.9784 | 0 | 2.6374
Food product | Average Cheese, CH | 0.07504 | 49.2075 | 50.7925 | 93.503 | 6.497 | 25.7414 | 725.2767 | 57.3243 | 57.3243 | 0 | 1.2726 | 1.0426 | 0 | 8.3537 | 0.25313 | 7.3505 | 1.4162 | 19.606 | 0.927 | 1.6605 | 0 | 0 | 0 | 1.3417e-06 | 0 | 0 | 0 | 0 | 0 | 0 | 1.8866e-08 | 5.5955e-07 | 7.5237e-07 | 0.00015361 | 0.00038849 | 0 | 9.1892e-08 | 0 | 0 | 0.04622 | 8.1328e-05 | 1.1019e-05 | 4.1432e-06 | 8.3437e-07 | 0 | 0 | 0 | 1.7123e-05 | 0 | 0 | 0 | 0 | 0 | 0 | 0.0052435 | 0 | 0 | 0 | 0 | 0 | 0 | 0 | 0 | 0 | 46.7626 | 42.1448 | 0 | 4.6186 | 25.6202 | 2.1648 | 0.0097003 | 0 | 2.8015 | 0 | 2.8612 | 24.3228 | 0 | 1.7844
Food product | Average Pastry and cakes, PA |  | 27.0619 | 72.9381 | 98.5065 | 1.4935 | 22.3403 | 609.148 | 53.2379 | 53.2379 | 0 | 0.023511 | 0.010606 | 0 | 7.8243 | 0.068304 | 1.1087 | 0.18469 | 36.3068 | 0.042629 | 0.2298 | 0 | 0 | 0 | 0 | 0 | 0 | 0 | 0 | 0 | 0 | 0 | 0 | 0 | 0 | 0.00074863 | 0 | 0 | 0 | 0 | 0.0088282 | 0 | 0 | 0 | 0 | 0 | 0 | 0 | 1.8325e-07 | 0 | 0 | 0 | 0 | 0 | 0 | 0.00031671 | 0 | 0 | 0 | 1.8344 | 0.69805 | 0 | 0 | 0 | 0 | 6.4715 | 31.0431 | 0 | 60.7458 | 22.0943 | 1.8161 | 0.10444 | 0.15476 | 0.082792 | 0.029708 | 2.2024 | 22.6934 | 0 | 58.0877
Food product | Average Croissant, PA |  | 27.0619 | 72.9381 | 98.5065 | 1.4935 | 22.3403 | 609.148 | 53.2379 | 53.2379 | 0 | 0.023511 | 0.010606 | 0 | 7.8243 | 0.068304 | 1.1087 | 0.18469 | 36.3068 | 0.042629 | 0.2298 | 0 | 0 | 0 | 0 | 0 | 0 | 0 | 0 | 0 | 0 | 0 | 0 | 0 | 0 | 0.00074863 | 0 | 0 | 0 | 0 | 0.0088282 | 0 | 0 | 0 | 0 | 0 | 0 | 0 | 1.8325e-07 | 0 | 0 | 0 | 0 | 0 | 0 | 0.00031671 | 0 | 0 | 0 | 1.8344 | 0.69805 | 0 | 0 | 0 | 0 | 6.4715 | 31.0431 | 0 | 60.7458 | 22.0943 | 1.8161 | 0.10444 | 0.15476 | 0.082792 | 0.029708 | 2.2024 | 22.6934 | 0 | 58.0877
Food product | Average Bread, BA | 0.37051 | 32.969 | 67.0362 | 96.9881 | 3.0119 | 16.7257 | 455.2385 | 44.1849 | 44.1802 | 0 | 0.073493 | 0.3702 | 0 | 6.4676 | 0.32265 | 2.0824 | 0.69364 | 44.2207 | 0.21385 | 0.42728 | 0 | 0 | 0 | 3.1464e-07 | 0 | 0 | 0 | 0 | 0 | 0 | 3.5998e-06 | 9.6809e-07 | 6.329e-06 | 0.00021539 | 0.0025666 | 0 | 2.1706e-07 | 0 | 0 | 0.064676 | 0.0012081 | 2.3295e-06 | 1.6949e-05 | 1.5926e-06 | 0 | 0 | 0 | 4.4549e-06 | 0 | 0 | 0 | 0 | 0 | 0 | 0.0017044 | 0 | 0 | 0 | 0.92794 | 38.6679 | 0.062042 | 0 | 0 | 0.006831 | 12.033 | 4.8933 | 0 | 80.0703 | 17.9671 | 1.4079 | 0.11576 | 0.14384 | 0 | 0.35418 | 1.5412 | 16.6195 | 0 | 39.7834
Food product | Average Fish, FI | 0.07504 | 66.2029 | 33.7981 | 92.969 | 7.031 | 22.6158 | 637.2247 | 51.9943 | 51.9943 | 0 | 0.16469 | 0.65576 | 0 | 7.6957 | 0.8856 | 9.5723 | 1.4729 | 23.1522 | 0.58869 | 2.0459 | 0 | 0 | 0 | 0.00053879 | 0 | 0 | 0 | 0 | 0 | 0 | 7.3862e-07 | 5.431e-07 | 8.5359e-06 | 0.00018622 | 0.0025067 | 0 | 1.7826e-05 | 0 | 0 | 0.062427 | 9.5478e-05 | 6.4534e-06 | 5.8548e-06 | 4.6117e-06 | 0 | 0 | 0 | 8.3301e-05 | 0 | 0 | 0 | 0 | 0 | 0 | 0.0021285 | 0 | 0 | 0 | 0.54483 | 0.19305 | 0 | 0 | 0 | 0 | 57.6162 | 26.6673 | 0 | 7.8909 | 23.7294 | 1.9778 | 0.045632 | 0.049678 | 0.071294 | 0 | 1.2652 | 21.1066 | 0 | 7.781
Food product | Average Shellfish and molluscs, FI |  | 77.2045 | 22.8045 | 90.4968 | 9.5032 | 18.5798 | 528.8227 | 44.751 | 44.751 | 0 | 0.27578 | 1.3148 | 0 | 6.7754 | 0.641 | 12.4225 | 2.5795 | 25.3506 | 0.68945 | 2.7516 | 0 | 0 | 0 | 0.0019625 | 0 | 0 | 0 | 0 | 0 | 0 | 5.1342e-05 | 3.7181e-06 | 2.7094e-05 | 0.0046566 | 0.010752 | 0 | 1.1483e-05 | 0 | 0 | 0.1912 | 0.00045173 | 3.5152e-05 | 6.0498e-05 | 4.4014e-05 | 0 | 0 | 0 | 0.00014379 | 0 | 0 | 0 | 0 | 0 | 0 | 0.036544 | 0 | 0 | 0 | 0 | 3.0071 | 0 | 0 | 0 | 0 | 77.4891 | 6.7252 | 0 | 6.2825 | 21.3645 | 1.7439 | 0 | 0 | 0 | 0 | 0.31169 | 16.7269 | 0 | 3.2754
Food product | Average Water, LI |  | 99.5 | 0.5 | 0 | 0 | 0 | 0 | 0 | 0 | 0 | 0 | 0 | 0 | 0 | 0 | 0 | 0 | 0 | 0 | 0 | 0 | 0 | 0 | 0 | 0 | 0 | 0 | 0 | 0 | 0 | 0 | 0 | 0 | 0 | 0 | 0 | 0 | 0 | 0 | 0 | 0 | 0 | 0 | 0 | 0 | 0 | 0 | 0 | 0 | 0 | 0 | 0 | 0 | 0 | 0 | 0 | 0 | 0 | 0 | 0 | 0 | 0 | 0 | 0 | 0 | 0 | 0 | 0 | 0 | 0 | 0 | 0 | 0 | 0 | 0 | 0 | 0 | 0
Food product | Average Non-alcoholic beverages, LI |  | 74.688 | 25.312 | 96.1022 | 3.8978 | 15.859 | 446.1511 | 42.2733 | 42.2733 | 0 | 0.39406 | 0.079935 | 0 | 6.4324 | 0.55575 | 0.78639 | 0.38335 | 46.5575 | 0.14366 | 0.16949 | 0 | 0 | 0 | 2.5748e-06 | 0 | 0 | 0 | 0 | 0 | 0 | 1.027e-06 | 8.7623e-08 | 7.8779e-06 | 0.00027699 | 0.0020802 | 0 | 4.9688e-07 | 0 | 0 | 0.045888 | 0.00049465 | 4.3812e-07 | 1.9459e-05 | 2.7465e-06 | 0 | 0 | 0 | 1.0295e-06 | 0 | 0 | 0 | 0 | 0 | 0 | 0.00094043 | 0 | 0 | 0 | 2.2368 | 1.656 | 0 | 0 | 0 | 0 | 4.7732 | 4.3707 | 0 | 85.1033 | 17.2629 | 1.3383 | 2.3225 | 2.39 | 0.51174 | 1.7515 | 43.1237 | 16.6327 | 0 | 76.0898
Food product | Average Meat, FR |  | 66.6535 | 33.3472 | 95.7279 | 4.2721 | 24.9324 | 681.1996 | 56.225 | 56.225 | 0 | 0.022841 | 0.30889 | 0 | 8.2597 | 0.90964 | 9.6485 | 0.67933 | 20.9408 | 0.59142 | 2.0814 | 0 | 0 | 0 | 1.6797e-06 | 0 | 0 | 0 | 0 | 0 | 0 | 3.0189e-06 | 6.0096e-08 | 1.2004e-05 | 0.00036895 | 0.0064767 | 0 | 2.3833e-07 | 0 | 0 | 0.056898 | 5.6544e-05 | 7.9848e-06 | 5.4129e-06 | 6.2321e-06 | 0 | 0 | 0 | 2.5595e-05 | 0 | 0 | 0 | 0 | 0 | 0 | 0.010331 | 0 | 0 | 0 | 0 | 0.29895 | 0 | 0 | 0 | 0 | 58.6154 | 34.871 | 0 | 2.1978 | 25.5955 | 2.1624 | 0 | 0 | 0 | 0 | 0 | 23.2338 | 0 | 1.9426
Food product | Average Poultry, FR |  | 70.228 | 29.772 | 95.418 | 4.582 | 22.7084 | 619.0188 | 52.3985 | 52.3985 | 0 | 0.040268 | 0.42028 | 0 | 7.7949 | 1.0718 | 11.4994 | 0.56749 | 23.0391 | 0.7017 | 2.4618 | 0 | 0 | 0 | 5.4886e-07 | 0 | 0 | 0 | 0 | 0 | 0 | 4.509e-06 | 0 | 6.8871e-06 | 0.0016558 | 0.011143 | 0 | 9.7425e-08 | 0 | 0 | 0.082963 | 0.00013809 | 1.0314e-05 | 2.7578e-06 | 5.8327e-07 | 0 | 0 | 0 | 5.9736e-05 | 0 | 0 | 0 | 0 | 0 | 0 | 0.0059985 | 0 | 0 | 0 | 0 | 0.088052 | 0 | 0 | 0 | 0 | 69.3295 | 23.2728 | 0 | 2.6813 | 24.3608 | 2.0403 | 0 | 0 | 0 | 0 | 0 | 20.8834 | 0 | 2.7277
Food product | Average Bread, FR |  | 32.969 | 67.0362 | 96.9881 | 3.0119 | 16.7257 | 455.2385 | 44.1849 | 44.1802 | 0 | 0.073493 | 0.3702 | 0 | 6.4676 | 0.32265 | 2.0824 | 0.69364 | 44.2207 | 0.21385 | 0.42728 | 0 | 0 | 0 | 3.1464e-07 | 0 | 0 | 0 | 0 | 0 | 0 | 3.5998e-06 | 9.6809e-07 | 6.329e-06 | 0.00021539 | 0.0025666 | 0 | 2.1706e-07 | 0 | 0 | 0.064676 | 0.0012081 | 2.3295e-06 | 1.6949e-05 | 1.5926e-06 | 0 | 0 | 0 | 4.4549e-06 | 0 | 0 | 0 | 0 | 0 | 0 | 0.0017044 | 0 | 0 | 0 | 0.92794 | 38.6679 | 0.062042 | 0 | 0 | 0.006831 | 12.033 | 4.8933 | 0 | 80.0703 | 17.9671 | 1.4079 | 0.11576 | 0.14384 | 0 | 0.35418 | 1.5412 | 16.6195 | 0 | 39.7834
Food product | Average Fruits and Vegetables, FR |  | 86.0785 | 13.9222 | 92.7474 | 7.2526 | 15.9804 | 460.214 | 41.6858 | 41.2885 | 0 | 0.29668 | 0 | 0 | 6.3712 | 2.523 | 2.3313 | 0.17581 | 42.1424 | 0.37427 | 0.51477 | 0 | 0 | 0 | 4.7402e-06 | 0 | 0 | 0 | 0 | 0 | 0 | 9.2707e-06 | 6.0518e-08 | 1.1825e-05 | 0.0007469 | 0.0054931 | 0 | 1.7314e-06 | 0 | 0 | 0.1311 | 0.0022738 | 2.1192e-05 | 6.2149e-05 | 1.2448e-05 | 0 | 0 | 0 | 3.3693e-06 | 0 | 1.1765e-05 | 0 | 0 | 0 | 0 | 0.0026228 | 0 | 0 | 0 | 7.5485 | 2.5684 | 3.1932 | 0 | 0 | 0.56724 | 14.4969 | 5.4158 | 0 | 72.7059 | 17.3246 | 1.3439 | 10.6521 | 9.567 | 0 | 0 | 30.6569 | 15.061 | 0 | 38.7381
Food product | Average Fish, FR |  | 71.7037 | 28.3013 | 91.7329 | 8.2671 | 20.5978 | 583.0237 | 48.3727 | 48.3727 | 0 | 0.22024 | 0.98527 | 0 | 7.2356 | 0.7633 | 10.9974 | 2.0262 | 24.2514 | 0.63907 | 2.3987 | 0 | 0 | 0 | 0.0012506 | 0 | 0 | 0 | 0 | 0 | 0 | 2.604e-05 | 2.1306e-06 | 1.7815e-05 | 0.0024214 | 0.0066293 | 0 | 1.4655e-05 | 0 | 0 | 0.12682 | 0.00027361 | 2.0803e-05 | 3.3176e-05 | 2.4313e-05 | 0 | 0 | 0 | 0.00011355 | 0 | 0 | 0 | 0 | 0 | 0 | 0.019336 | 0 | 0 | 0 | 0.27242 | 1.6001 | 0 | 0 | 0 | 0 | 67.5526 | 16.6962 | 0 | 7.0867 | 22.5469 | 1.8609 | 0.022816 | 0.024839 | 0.035647 | 0 | 0.78845 | 18.9167 | 0 | 5.5282
Food product | Average Pastry, FR |  | 27.0619 | 72.9381 | 98.5065 | 1.4935 | 22.3403 | 609.148 | 53.2379 | 53.2379 | 0 | 0.023511 | 0.010606 | 0 | 7.8243 | 0.068304 | 1.1087 | 0.18469 | 36.3068 | 0.042629 | 0.2298 | 0 | 0 | 0 | 0 | 0 | 0 | 0 | 0 | 0 | 0 | 0 | 0 | 0 | 0 | 0.00074863 | 0 | 0 | 0 | 0 | 0.0088282 | 0 | 0 | 0 | 0 | 0 | 0 | 0 | 1.8325e-07 | 0 | 0 | 0 | 0 | 0 | 0 | 0.00031671 | 0 | 0 | 0 | 1.8344 | 0.69805 | 0 | 0 | 0 | 0 | 6.4715 | 31.0431 | 0 | 60.7458 | 22.0943 | 1.8161 | 0.10444 | 0.15476 | 0.082792 | 0.029708 | 2.2024 | 22.6934 | 0 | 58.0877
Food product | Average Dry savoury, FR |  | 30.5835 | 69.4208 | 97.3697 | 2.6303 | 18.4434 | 502.7649 | 46.8266 | 46.7699 | 0 | 0.10493 | 0.65291 | 0 | 6.8945 | 0.36841 | 2.5637 | 0.42908 | 40.928 | 0.27089 | 0.54965 | 0 | 0 | 0 | 2.2112e-06 | 0 | 0 | 0 | 0 | 0 | 0 | 1.831e-06 | 9.8546e-08 | 1.027e-06 | 0.00022431 | 0.0025818 | 0 | 9.311e-08 | 0 | 0 | 0.050728 | 0.0012423 | 7.9282e-06 | 1.2395e-05 | 1.7985e-06 | 0 | 0 | 0 | 1.5866e-06 | 0 | 2.3025e-05 | 0 | 0 | 0 | 0 | 0.0022392 | 0 | 0 | 0 | 0.052912 | 22.5272 | 0.22564 | 0 | 0 | 0.080875 | 15.4792 | 12.1025 | 0 | 69.8069 | 19.3996 | 1.5495 | 0 | 0 | 0 | 0 | 0.42685 | 18.497 | 0 | 46.9014
Food product | Average Gourmet, GO |  | 19.4722 | 80.529 | 98.6346 | 1.3654 | 21.4711 | 583.3812 | 51.94 | 51.9343 | 0 | 0.020779 | 0.1023 | 0 | 7.6175 | 0.085514 | 1.0559 | 0.233 | 38.001 | 0.036856 | 0.21743 | 0 | 0 | 0 | 1.0434e-07 | 0 | 0 | 0 | 0 | 0 | 0 | 2.0803e-07 | 4.0584e-08 | 8.3068e-07 | 1.7749e-05 | 0.00075528 | 0 | 1.3718e-08 | 0 | 0 | 0.0077501 | 5.4475e-05 | 4.0584e-07 | 2.1441e-06 | 3.0318e-07 | 0 | 0 | 0 | 4.9065e-07 | 0 | 0 | 0 | 0 | 0 | 0 | 0.00023836 | 0 | 0 | 0 | 8.7246 | 9.392 | 0.0099138 | 0 | 0 | 0.0081169 | 6.1232 | 26.8954 | 0 | 65.4864 | 21.4223 | 1.7497 | 0.31418 | 0.7438 | 0.34624 | 0.39255 | 10.5179 | 21.9018 | 0 | 45.6847
| Wood chips | 0.76447 | 10 | 90 |  | 2.39 | [55 empty] | 32.9 | 14.22 |  | 31.15
| Total | 4.4602
ABBREVIATIONS
DSW | Dry sweet
DSA | Dry savoury
CHA | Charcuterie
FDP | Fresh dairy products
F&V | Fruits and vegetables
PO | Poultry
ME | Meat
CH | Cheese
PA | Pastry
BA | Bakery
FI | Fish
LI | Liquids
FR | Frozen
Go | Gourmet

## Composition (mass)
Category | Name | Mass (kg) | Water(kg) | TS(kg) | VS (kg) | Ash(kg) | Energy (MJ/kgTS) | CH4pot (m3/tonVS) | Cbio (kg) | Cbioand (%TS) | Cfossil (%TS) | Ca (%TS) | Cl (%TS) | F (%TS) | H (%TS) | K (%TS) | N (kg) | Na (%TS) | O (kg) | P (%TS) | S (%TS) | Ag (%TS) | Al (%TS) | Ar (%TS) | As (%TS) | Au (%TS) | B (%TS) | Ba (%TS) | Be (%TS) | Bi (%TS) | Br (%TS) | Cd (%TS) | Co (%TS) | Cr (%TS) | Cu (%TS) | Fe (%TS) | Ga (%TS) | Hg (%TS) | In (%TS) | Li (%TS) | Mg (%TS) | Mn (%TS) | Mo (%TS) | Ni (%TS) | Pb (%TS) | Pd (%TS) | Pt (%TS) | Sb (%TS) | Se (%TS) | Si (%TS) | Sn (%TS) | Sr (%TS) | Ta (%TS) | Ti (%TS) | V (%TS) | Zn (%TS) | Zr (%TS) | Toluene (%TS) | PAH (%TS) | Sucrose (%TS) | Starch (%TS) | Cellulose (kg) | Hemicellulose (kg) | Pectin (%TS) | Lignin (kg) | Proteins (kg) | Lipids (kg) | Acetic acid (%TS) | Carbohydrates (kg) | Digestible energy (MJ/kgTS) | SFU (FU/kgTS) | Fructose (%TS) | Glucose (%TS) | Lactose (%TS) | Maltose (%TS) | All sugars (%TS) | Energy for humans (MJ/kg TS) | Alcohol | OtherVS | valorgas - waste from Ludlow, UK
Food product | Average Biscuits, DSW |  | 0 | 0 | 0 | 0 | 20.7074 | 558.2269 | 0 | 50.94 | 0 | 0.0093483 | 0.30951 | 0 | 7.3773 | 0.05196 | 0 | 0.27777 | 0 | 0.026626 | 0.20869 | 0 | 0 | 0 | 9.2668e-08 | 0 | 0 | 0 | 0 | 0 | 0 | 5.1864e-07 | 0 | 8.4504e-07 | 3.3949e-05 | 0.00041709 | 0 | 2.2403e-08 | 0 | 0 | 0.0075553 | 0.00014871 | 0 | 3.3647e-06 | 7.6375e-08 | 0 | 0 | 0 | 6.9705e-07 | 0 | 0 | 0 | 0 | 0 | 0 | 0.0001482 | 0 | 0 | 0 | 21.7863 | 30.9746 | 0 | 0 | 0 | 0 | 0 | 0 | 0 | 0 | 20.7613 | 1.6843 | 0.65699 | 1.3474 | 0.78244 | 0.52432 | 25.0979 | 21.0158 | 0 | 13.9009
Food product | Average Cake, DSW |  | 0 | 0 | 0 | 0 | 20.4965 | 557.0019 | 0 | 50.3215 | 0 | 0.026744 | 0.078473 | 0 | 7.4439 | 0.15349 | 0 | 0.28487 | 0 | 0.035542 | 0.20144 | 0 | 0 | 0 | 3.2468e-07 | 0 | 0 | 0 | 0 | 0 | 0 | 3.1349e-07 | 1.6234e-07 | 2.4777e-06 | 3.7047e-05 | 0.0011068 | 0 | 3.2468e-08 | 0 | 0 | 0.0057888 | 6.9191e-05 | 1.6234e-06 | 5.2117e-06 | 1.1364e-06 | 0 | 0 | 0 | 8.9904e-07 | 0 | 0 | 0 | 0 | 0 | 0 | 0.00017183 | 0 | 0 | 0 | 9.4432 | 5.1972 | 0 | 0 | 0 | 0 | 0 | 0 | 0 | 0 | 20.7394 | 1.6821 | 0.39084 | 1.3183 | 0.43694 | 0.98646 | 12.5691 | 21.2044 | 0 | 52.6623
Food product | Average Pasta, DSA |  | 0 | 0 | 0 | 0 | 16.6274 | 439.6003 | 0 | 44.469 | 0 | 0.033154 | 0 | 0 | 6.4423 | 0.33903 | 0 | 0.0046192 | 0 | 0.23867 | 0.51336 | 0 | 0 | 0 | 6.6887e-07 | 0 | 0 | 0 | 0 | 0 | 0 | 1.9864e-06 | 0 | 3.5663e-06 | 0.00034546 | 0.0027097 | 0 | 1.6171e-07 | 0 | 0 | 0.047376 | 0.00060556 | 1.4524e-05 | 4.8588e-06 | 1.3247e-06 | 0 | 0 | 0 | 4.3435e-06 | 0 | 0 | 0 | 0 | 0 | 0 | 0.0014363 | 0 | 0 | 0 | 0 | 54.7243 | 0 | 0 | 0 | 0 | 0 | 0 | 0 | 0 | 18.0001 | 1.4112 | 0 | 0 | 0 | 0 | 0 | 16.6357 | 0 | 27.5436
Food product | Average Rice, DSA |  | 0 | 0 | 0 | 0 | 16.5618 | 451.6726 | 0 | 43.8524 | 0 | 0.035116 | 0 | 0 | 6.5188 | 0.33303 | 0 | 0.0020752 | 0 | 0.42289 | 0.28991 | 0 | 0 | 0 | 8.3391e-06 | 0 | 0 | 0 | 0 | 0 | 0 | 1.2353e-06 | 0 | 6.7349e-07 | 0.00012506 | 0.0035842 | 0 | 1.4277e-07 | 0 | 0 | 0.036075 | 0.0012507 | 1.283e-05 | 1.5781e-05 | 6.5686e-07 | 0 | 0 | 0 | 1.9557e-06 | 0 | 0 | 0 | 0 | 0 | 0 | 0.0010742 | 0 | 0 | 0 | 0 | 23.5831 | 0 | 0 | 0 | 0 | 0 | 0 | 0 | 0 | 17.7906 | 1.3903 | 0 | 0 | 0 | 0 | 0 | 17.1595 | 0 | 60.9456
Food product | Average Wheat, DSA |  | 0 | 0 | 0 | 0 | 19.2058 | 513.9981 | 0 | 48.3163 | 0 | 0.025282 | 0 | 0 | 7.0319 | 0.34679 | 0 | 0.08097 | 0 | 0.28331 | 0.42891 | 0 | 0 | 0 | 1.4731e-06 | 0 | 0 | 0 | 0 | 0 | 0 | 4.75e-06 | 4.9273e-07 | 8.9534e-07 | 0.00028575 | 0.0021944 | 0 | 1.6108e-07 | 0 | 0 | 0.084928 | 0.0035023 | 1.2287e-05 | 2.2185e-05 | 1.5234e-06 | 0 | 0 | 0 | 1.634e-06 | 0 | 0 | 0 | 0 | 0 | 0 | 0.0036051 | 0 | 0 | 0 | 0.26456 | 34.3284 | 0 | 0 | 0 | 0 | 0 | 0 | 0 | 0 | 19.7897 | 1.588 | 0 | 0 | 0 | 0 | 2.1343 | 19.0957 | 0 | 35.8494
Food product | Average Pizza, DSA |  | 0 | 0 | 0 | 0 | 19.347 | 539.4666 | 0 | 47.6676 | 0 | 0.3365 | 1.6652 | 0 | 7.1202 | 0.38378 | 0 | 1.0079 | 0 | 0.16864 | 0.75401 | 0 | 0 | 0 | 5.7461e-07 | 0 | 0 | 0 | 0 | 0 | 0 | 1.1835e-06 | 0 | 0 | 0.00017869 | 0.0026246 | 0 | 0 | 0 | 0 | 0.042895 | 0.00029724 | 0 | 1.9152e-05 | 5.4873e-06 | 0 | 0 | 0 | 0 | 0 | 0.00011513 | 0 | 0 | 0 | 0 | 0.0025763 | 0 | 0 | 0 | 0 | 0 | 0 | 0 | 0 | 0 | 0 | 0 | 0 | 0 | 20.293 | 1.638 | 0 | 0 | 0 | 0 | 0 | 19.2793 | 0 | 57.453
Food product | Average Sandwich, DSA |  | 0 | 0 | 0 | 0 | 20.4748 | 569.0871 | 0 | 49.5443 | 0 | 0.094606 | 1.5993 | 0 | 7.3595 | 0.43942 | 0 | 1.0498 | 0 | 0.24094 | 0.76206 | 0 | 0 | 0 | 0 | 0 | 0 | 0 | 0 | 0 | 0 | 0 | 0 | 0 | 0.00018661 | 0.0017962 | 0 | 0 | 0 | 0 | 0.042365 | 0.0005557 | 0 | 0 | 0 | 0 | 0 | 0 | 0 | 0 | 0 | 0 | 0 | 0 | 0 | 0.0025041 | 0 | 0 | 0 | 0 | 0 | 0 | 0 | 0 | 0 | 0 | 0 | 0 | 0 | 21.1245 | 1.7202 | 0 | 0 | 0 | 0 | 0 | 20.3151 | 0 | 52.7156
Food product | Average Charcuterie, CHA |  | 0 | 0 | 0 | 0 | 25.7718 | 743.0968 | 0 | 57.1476 | 0 | 0.037887 | 2.7018 | 0 | 8.285 | 0.59135 | 0 | 3.1353 | 0 | 0.46759 | 1.3317 | 0 | 0 | 0 | 1.2912e-06 | 0 | 0 | 0 | 0 | 0 | 0 | 1.7312e-06 | 0 | 1.6162e-05 | 0.00027628 | 0.0045497 | 0 | 2.2004e-07 | 0 | 0 | 0.040439 | 0.00051177 | 3.4883e-06 | 1.231e-05 | 4.8489e-06 | 0 | 0 | 0 | 1.9826e-05 | 0 | 0 | 0 | 0 | 0 | 0 | 0.0046431 | 0 | 0 | 0 | 0.092709 | 1.0351 | 0 | 0 | 0 | 0 | 0 | 0 | 0 | 0 | 25.1758 | 2.1209 | 0.003518 | 0.005277 | 1.3755 | 0 | 1.477 | 24.4837 | 0 | 5.9188
Food product | Average Milk, FDP |  | 0 | 0 | 0 | 0 | 18.9582 | 539.3681 | 0 | 46.4867 | 0 | 1.0263 | 0.52654 | 0 | 6.957 | 1.3816 | 0 | 0.35185 | 0 | 0.81121 | 1.0679 | 0 | 0 | 0 | 1.558e-06 | 0 | 0 | 0 | 0 | 0 | 0 | 1.2279e-07 | 0 | 3.8886e-06 | 0.00017927 | 0.00056195 | 0 | 2.5319e-07 | 0 | 0 | 0.10979 | 7.2309e-05 | 3.6269e-05 | 2.3991e-05 | 6.1834e-07 | 0 | 0 | 0 | 1.4515e-05 | 0 | 0 | 0 | 0 | 0 | 0 | 0.0036868 | 0 | 0 | 0 | 6.7009 | 0 | 0 | 0 | 0 | 0 | 0 | 0 | 0 | 0 | 20.1652 | 1.6253 | 0.012979 | 0.015346 | 35.4888 | 0 | 43.9018 | 18.7433 | 0 | 5.2355
Food product | Average Yogurt, FDP |  | 0 | 0 | 0 | 0 | 18.6957 | 528.3476 | 0 | 46.3142 | 0 | 0.77589 | 0.18139 | 0 | 6.9778 | 0.93642 | 0 | 0.24323 | 0 | 0.58586 | 0.80861 | 0 | 0 | 0 | 8.9581e-07 | 0 | 0 | 0 | 0 | 0 | 0 | 7.7509e-09 | 0 | 8.5468e-07 | 7.5072e-05 | 0.00032983 | 0 | 8.9581e-08 | 0 | 0 | 0.074265 | 0.00010493 | 7.4918e-06 | 1.0141e-05 | 3.4492e-07 | 0 | 0 | 0 | 1.1058e-05 | 0 | 0 | 0 | 0 | 0 | 0 | 0.0028771 | 0 | 0 | 0 | 19.6645 | 0 | 0 | 0 | 0 | 0 | 0 | 0 | 0 | 0 | 19.8459 | 1.5938 | 3.9894 | 3.6492 | 16.6123 | 0 | 49.2273 | 18.7376 | 0 | 13.0241
Food product | Average Egg, FDP | 0.03752 | 0.02311 | 0.014419 | 0.013588 | 0.00083127 | 24.7582 | 691.0883 | 0.0080458 | 55.7999 | 0 | 0.20068 | 1.2545 | 0 | 8.1768 | 0.59446 | 0.00116 | 1.3517 | 0.0030882 | 0.69863 | 1.7861 | 0 | 0 | 0 | 0 | 0 | 0 | 0 | 0 | 0 | 0 | 3.1847e-08 | 0 | 2.2209e-06 | 0.00018823 | 0.0071756 | 0 | 0 | 0 | 0 | 0.04623 | 0.0001014 | 1.8047e-06 | 6.8104e-07 | 2.1231e-07 | 0 | 0 | 0 | 7.4644e-05 | 0 | 0 | 0 | 0 | 0 | 0 | 0.0045121 | 0 | 0 | 0 | 0.9901 | 0 | 0 | 0 | 0 | 0 | 0.0072525 | 0.005284 | 0 | 0.0010515 | 25.0872 | 2.1121 | 0 | 0.060191 | 0 | 0 | 1.4989 | 23.344 | 0 | 6.24
Food product | Average Cream, FDP |  | 0 | 0 | 0 | 0 | 31.3627 | 856.9245 | 0 | 67.6693 | 0 | 0.36903 | 0.19382 | 0 | 9.6422 | 0.47011 | 0 | 0.13926 | 0 | 0.31488 | 0.44655 | 0 | 0 | 0 | 1.428e-06 | 0 | 0 | 0 | 0 | 0 | 0 | 7.6851e-09 | 0 | 4.2271e-07 | 7.0325e-05 | 0.00018206 | 0 | 1.8499e-07 | 0 | 0 | 0.036729 | 1.8092e-05 | 2.0392e-05 | 1.3455e-06 | 3.4199e-07 | 0 | 0 | 0 | 6.9141e-06 | 0 | 0 | 0 | 0 | 0 | 0 | 0.0013065 | 0 | 0 | 0 | 0 | 0 | 0 | 0 | 0 | 0 | 0 | 0 | 0 | 0 | 28.7088 | 2.4703 | 0 | 0.054226 | 12.4463 | 0 | 13.1588 | 30.6533 | 0 | 2.0558
Food product | Average Butter, FDP |  | 0 | 0 | 0 | 0 | 36.958 | 1000.3496 | 0 | 77.1632 | 0 | 0.020528 | 0.37788 | 0 | 10.8297 | 0.033103 | 0 | 0.22508 | 0 | 0.026369 | 0.027243 | 0 | 0 | 0 | 0 | 0 | 0 | 0 | 0 | 0 | 0 | 5.8998e-07 | 0 | 3.7291e-06 | 1.8909e-05 | 7.109e-06 | 0 | 2.3599e-07 | 0 | 0 | 0.002123 | 0 | 0 | 6.5252e-07 | 4.7198e-06 | 0 | 0 | 0 | 9.2417e-07 | 0 | 0 | 0 | 0 | 0 | 0 | 8.4821e-05 | 0 | 0 | 0 | 0 | 0 | 0 | 0 | 0 | 0 | 0 | 0 | 0 | 0 | 32.3803 | 2.8334 | 0 | 0 | 0.69317 | 0 | 0.67554 | 36.0239 | 0 | 0.89856
Food product | Average Potato, F&V | 0.92393 | 0.72467 | 0.19926 | 0.19033 | 0.0089353 | 15.2825 | 430.9501 | 0.082084 | 41.1944 | 0 | 0 | 0 | 0 | 6.2841 | 0 | 0.0030501 | 0 | 0.092369 | 0 | 0.33971 | 0 | 0 | 0 | 0 | 0 | 0 | 0 | 0 | 0 | 0 | 0 | 0 | 0 | 0 | 0 | 0 | 0 | 0 | 0 | 0 | 0 | 0 | 0 | 0 | 0 | 0 | 0 | 0 | 0 | 0 | 0 | 0 | 0 | 0 | 0 | 0 | 0 | 0 | 0 | 0 | 0 | 0 | 0 | 0 | 0.019063 | 0.0024897 | 0 | 0.16877 | 16.9669 | 1.309 | 0 | 0 | 0 | 0 | 0 | 15.9068 | 0 | 84.6995
Food product | Average Apple, F&V | 0.37051 | 0.31753 | 0.052983 | 0.051785 | 0.0011975 | 15.4689 | 432.4294 | 0.022137 | 41.7818 | 0 | 0.024084 | 0 | 0 | 6.4736 | 0.50217 | 0.00017976 | 0.0099477 | 0.026019 | 0.063925 | 0.075957 | 0 | 0 | 0 | 7.5165e-07 | 0 | 0 | 0 | 0 | 0 | 0 | 3.5082e-07 | 0 | 1.9861e-06 | 0.00013189 | 0.00062692 | 0 | 3.8609e-07 | 0 | 0 | 0.018336 | 0.0002231 | 0 | 2.6195e-06 | 2.149e-06 | 0 | 0 | 0 | 8.3088e-07 | 0 | 0 | 0 | 0 | 0 | 0 | 9.8887e-05 | 0 | 0 | 0 | 1.7614 | 0 | 0.0012443 | 0 | 0 | 0 | 0.0011334 | 0.0013532 | 0 | 0.04921 | 17.083 | 1.3205 | 18.1086 | 5.1916 | 0 | 0 | 25.0616 | 15.769 | 0 | 65.6365
Food product | Average Tomato, F&V |  | 0 | 0 | 0 | 0 | 15.7913 | 441.2831 | 0 | 38.9538 | 0 | 0.13001 | 0 | 0 | 6.2505 | 3.4381 | 0 | 0.14363 | 0 | 0.42652 | 0.41469 | 0 | 0 | 0 | 2.3664e-06 | 0 | 0 | 0 | 0 | 0 | 0 | 5.0556e-06 | 0 | 1.4764e-05 | 0.00057163 | 0.0033712 | 0 | 6.3712e-06 | 0 | 0 | 0.12476 | 0.0016123 | 0 | 2.607e-05 | 4.3972e-06 | 0 | 0 | 0 | 4.0426e-06 | 0 | 0 | 0 | 0 | 0 | 0 | 0.0012312 | 0 | 0 | 0 | 0 | 1.3191 | 0 | 0 | 0 | 0 | 0 | 0 | 0 | 0 | 16.0758 | 1.218 | 20.8132 | 13.1915 | 0 | 0 | 34.0047 | 14.0804 | 0 | 28.5414
Food product | Average Banana, F&V | 0.37051 | 0.27862 | 0.091886 | 0.088922 | 0.0029641 | 15.3461 | 424.7021 | 0.038048 | 40.6453 | 0 | 0.017742 | 0 | 0 | 6.4026 | 1.4234 | 0.00077066 | 0.0080645 | 0.044145 | 0.11008 | 0.18614 | 0 | 0 | 0 | 9.2742e-07 | 0 | 0 | 0 | 0 | 0 | 0 | 1.4113e-07 | 0 | 6.8548e-07 | 0.00044355 | 0.00096774 | 0 | 8.0645e-07 | 0 | 0 | 0.11169 | 0.00096774 | 0 | 1.6169e-05 | 1.4153e-06 | 0 | 0 | 0 | 4.1935e-06 | 0 | 0 | 0 | 0 | 0 | 0 | 0.00070968 | 0 | 0 | 0 | 25.4032 | 10.8871 | 0.0013709 | 0 | 0 | 0.0010004 | 0.0048166 | 0.001482 | 0 | 0.082624 | 16.6559 | 1.2773 | 15.3226 | 23.3871 | 0 | 0 | 64.1129 | 16.129 | 0 | 12.3387
Food product | Average Orange, F&V | 0.36113 | 0.31238 | 0.048753 | 0.047308 | 0.0014445 | 15.8785 | 448 | 0.020535 | 42.1217 | 0 | 0.26222 | 0 | 0 | 6.5866 | 1.1333 | 0.00054531 | 0.014815 | 0.02299 | 0.1637 | 0.23673 | 0 | 0 | 0 | 2.963e-07 | 0 | 0 | 0 | 0 | 0 | 0 | 1.4815e-07 | 0 | 1.4815e-06 | 0.00051852 | 0.0010222 | 0 | 2.2222e-07 | 0 | 0 | 0.077037 | 0.00031111 | 0 | 2.3556e-05 | 3.2963e-06 | 0 | 0 | 0 | 3.7037e-07 | 0 | 0 | 0 | 0 | 0 | 0 | 0.0005037 | 0 | 0 | 0 | 25.9259 | 0 | 0 | 0 | 0 | 0 | 0.0032502 | 0.0021668 | 0 | 0.04153 | 17.5587 | 1.3676 | 16.2963 | 18.5185 | 0 | 0 | 60.7407 | 16 | 0 | 25.1852
Food product | Average Lettuce, F&V |  | 0 | 0 | 0 | 0 | 15.5435 | 463.2292 | 0 | 40.3542 | 0 | 0.5635 | 0 | 0 | 6.1337 | 4.1707 | 0 | 0.32355 | 0 | 0.54204 | 0.85305 | 0 | 0 | 0 | 5.6738e-07 | 0 | 0 | 0 | 0 | 0 | 0 | 1.1773e-05 | 0 | 2.8369e-06 | 0.00067088 | 0.013753 | 0 | 1.4184e-07 | 0 | 0 | 0.22734 | 0.003544 | 0 | 2.9078e-05 | 1.4184e-06 | 0 | 0 | 0 | 1.4184e-06 | 0 | 0 | 0 | 0 | 0 | 0 | 0.003779 | 0 | 0 | 0 | 0 | 0 | 0 | 0 | 0 | 0 | 0 | 0 | 0 | 0 | 17.269 | 1.3389 | 0 | 0 | 0 | 0 | 0 | 13.0932 | 0 | 61.4328
Food product | Average Carrot, F&V |  | 0 | 0 | 0 | 0 | 15.2628 | 442.5771 | 0 | 40.16 | 0 | 0.29253 | 0 | 0 | 6.3089 | 2.5721 | 0 | 0.60266 | 0 | 0.27782 | 0.26871 | 0 | 0 | 0 | 1.6436e-06 | 0 | 0 | 0 | 0 | 0 | 0 | 1.6518e-05 | 0 | 7.305e-06 | 0.00032873 | 0.0029855 | 0 | 1.461e-06 | 0 | 0 | 0.097063 | 0.0032873 | 0 | 4.3658e-05 | 1.1591e-05 | 0 | 0 | 0 | 1.4928e-06 | 0 | 0 | 0 | 0 | 0 | 0 | 0.0018751 | 0 | 0 | 0 | 14.9753 | 0 | 0 | 0 | 0 | 0 | 0 | 0 | 0 | 0 | 16.6928 | 1.2814 | 17.3494 | 23.376 | 0 | 0 | 55.7007 | 14.2866 | 0 | 17.1753
Food product | Average Clementine, F&V |  | 0 | 0 | 0 | 0 | 15.6973 | 434.377 | 0 | 42.2849 | 0 | 0.228 | 0 | 0 | 6.4381 | 0.864 | 0 | 0.048 | 0 | 0.1536 | 0.19885 | 0 | 0 | 0 | 2.24e-06 | 0 | 0 | 0 | 0 | 0 | 0 | 2.24e-07 | 0 | 8e-07 | 0.00044 | 0.00128 | 0 | 4e-07 | 0 | 0 | 0.072 | 0.00044 | 0 | 2.208e-05 | 1.736e-06 | 0 | 0 | 0 | 3.2e-06 | 0 | 0 | 0 | 0 | 0 | 0 | 0.00076 | 0 | 0 | 0 | 0 | 0 | 0 | 0 | 0 | 0 | 0 | 0 | 0 | 0 | 17.2572 | 1.3377 | 0 | 0 | 0 | 0 | 64 | 16.24 | 0 | 89.6
Food product | Average Peach, F&V |  | 0 | 0 | 0 | 0 | 15.9274 | 428.0772 | 0 | 40.8162 | 0 | 0.052936 | 0 | 0 | 6.4076 | 1.5145 | 0 | 0.012 | 0 | 0.19808 | 0.25693 | 0 | 0 | 0 | 1.16e-06 | 0 | 0 | 0 | 0 | 0 | 0 | 6.84e-07 | 0 | 1.2e-06 | 0.00086677 | 0.002009 | 0 | 5.2e-07 | 0 | 0 | 0.06029 | 0.00049774 | 0 | 6.04e-05 | 3.316e-06 | 0 | 0 | 0 | 1.253e-06 | 0 | 0 | 0 | 0 | 0 | 0 | 0.0012455 | 0 | 0 | 0 | 26.4 | 0 | 0 | 0 | 0 | 0 | 0 | 0 | 0 | 0 | 16.5572 | 1.2664 | 4.8 | 4 | 0 | 0 | 35.2 | 15.7426 | 0 | 47.8587
Food product | Average Melon, F&V |  | 0 | 0 | 0 | 0 | 15.02 | 439.2903 | 0 | 40.1198 | 0 | 0.13731 | 0 | 0 | 6.2309 | 2.7403 | 0 | 0.25944 | 0 | 0.34427 | 0.32689 | 0 | 0 | 0 | 3.79e-05 | 0 | 0 | 0 | 0 | 0 | 0 | 1.2633e-05 | 0 | 0 | 0.00051321 | 0.0043261 | 0 | 2.5267e-06 | 0 | 0 | 0.12295 | 0.00032273 | 7.619e-05 | 8.8434e-05 | 3.79e-05 | 0 | 0 | 0 | 0 | 0 | 0 | 0 | 0 | 0 | 0 | 0.0014471 | 0 | 0 | 0 | 20.8172 | 0 | 0 | 0 | 0 | 0 | 0 | 0 | 0 | 0 | 16.7162 | 1.2842 | 10.4762 | 11.7954 | 0 | 0 | 43.0888 | 15.3431 | 0 | 38.1886
Food product | Average Pear, F&V |  | 0 | 0 | 0 | 0 | 15.5208 | 417.6389 | 0 | 39.8959 | 0 | 0.06619 | 0 | 0 | 6.5306 | 0.78912 | 0 | 0.013605 | 0 | 0.12789 | 0.072468 | 0 | 0 | 0 | 2.381e-06 | 0 | 0 | 0 | 0 | 0 | 0 | 3.6735e-06 | 0 | 1.2245e-05 | 0.00048299 | 0.00068027 | 0 | 6.8027e-07 | 0 | 0 | 0.042993 | 0.00034014 | 0 | 6.1156e-05 | 3.9864e-06 | 0 | 0 | 0 | 1.4422e-06 | 0 | 0 | 0 | 0 | 0 | 0 | 0.00084354 | 0 | 0 | 0 | 9.0476 | 0 | 0 | 0 | 0 | 0 | 0 | 0 | 0 | 0 | 16.2592 | 1.2367 | 44.4218 | 11.3605 | 0 | 0 | 64.8299 | 15.034 | 0 | 22.0408
Food product | Average Endive, F&V |  | 0 | 0 | 0 | 0 | 13.4298 | 461.8958 | 0 | 34.9005 | 0 | 0.83871 | 0 | 0 | 5.3064 | 5.0645 | 0 | 0.35484 | 0 | 0.45161 | 0.74455 | 0 | 0 | 0 | 0 | 0 | 0 | 0 | 0 | 0 | 0 | 0 | 0 | 0 | 0.0015968 | 0.013145 | 0 | 0 | 0 | 0 | 0.24194 | 0.0067742 | 0 | 0 | 0 | 0 | 0 | 0 | 0 | 0 | 0 | 0 | 0 | 0 | 0 | 0.012742 | 0 | 0 | 0 | 0 | 0 | 0 | 0 | 0 | 0 | 0 | 0 | 0 | 0 | 14.8907 | 1.1037 | 0 | 0 | 0 | 0 | 0 | 10.6452 | 0 | 53.2258
Food product | Average Chicory, F&V |  | 0 | 0 | 0 | 0 | 15.692 | 459.1175 | 0 | 40.981 | 0 | 0.31859 | 0 | 0 | 6.2275 | 4.1157 | 0 | 0.21397 | 0 | 0.57531 | 0.71533 | 0 | 0 | 0 | 9.0909e-06 | 0 | 0 | 0 | 0 | 0 | 0 | 1.9091e-05 | 0 | 9.0909e-06 | 0.0037437 | 0.0077668 | 0 | 1.8182e-06 | 0 | 0 | 0.18511 | 0.0037273 | 0 | 7.3636e-05 | 1.7273e-05 | 0 | 0 | 0 | 9.0909e-06 | 0 | 0 | 0 | 0 | 0 | 0 | 0.0063109 | 0 | 0 | 0 | 0 | 0 | 0 | 0 | 0 | 0 | 0 | 0 | 0 | 0 | 17.3612 | 1.348 | 0 | 0 | 0 | 0 | 13.6364 | 14.5007 | 0 | 67.1542
Food product | Average Zucchini, F&V |  | 0 | 0 | 0 | 0 | 15.0146 | 462.5918 | 0 | 38.8623 | 0 | 0.51786 | 0 | 0 | 6.0742 | 4.8929 | 0 | 0.08625 | 0 | 0.91786 | 0.88773 | 0 | 0 | 0 | 1.7857e-06 | 0 | 0 | 0 | 0 | 0 | 0 | 6.4286e-05 | 0 | 3.0357e-05 | 0.00091071 | 0.010857 | 0 | 8.9286e-07 | 0 | 0 | 0.31429 | 0.003125 | 0 | 7.8571e-05 | 1.9643e-05 | 0 | 0 | 0 | 1.0357e-05 | 0 | 0 | 0 | 0 | 0 | 0 | 0.0052679 | 0 | 0 | 0 | 0 | 0 | 0 | 0 | 0 | 0 | 0 | 0 | 0 | 0 | 16.9506 | 1.3074 | 16.6964 | 12.9464 | 0 | 0 | 29.6429 | 14.2857 | 0 | 29.2857
Food product | Average Onion, F&V |  | 0 | 0 | 0 | 0 | 15.6595 | 438.953 | 0 | 41.2093 | 0 | 0.1877 | 0 | 0 | 6.4535 | 1.582 | 0 | 0.02377 | 0 | 0.32869 | 0.46569 | 0 | 0 | 0 | 2.7869e-06 | 0 | 0 | 0 | 0 | 0 | 0 | 1.1803e-05 | 0 | 5.7377e-06 | 0.0005 | 0.0027049 | 0 | 7.377e-07 | 0 | 0 | 0.078689 | 0.0018852 | 0 | 2.9098e-05 | 2.459e-06 | 0 | 0 | 0 | 4.0984e-06 | 0 | 0 | 0 | 0 | 0 | 0 | 0.0013115 | 0 | 0 | 0 | 15.6557 | 0 | 0 | 0 | 0 | 0 | 0 | 0 | 0 | 0 | 17.2976 | 1.3412 | 15 | 18.3607 | 0 | 0 | 49.0164 | 15.4098 | 0 | 23.6885
Food product | Average Pepper, F&V |  | 0 | 0 | 0 | 0 | 16.2291 | 441.2971 | 0 | 39.6571 | 0 | 0.10146 | 0 | 0 | 6.4061 | 2.9202 | 0 | 0.076689 | 0 | 0.39479 | 0.52202 | 0 | 0 | 0 | 5.5556e-07 | 0 | 0 | 0 | 0 | 0 | 0 | 4.7698e-06 | 0 | 1.7719e-05 | 0.0011238 | 0.005606 | 0 | 5.5556e-07 | 0 | 0 | 0.16193 | 0.001375 | 0.00040698 | 0.00012322 | 3.9683e-06 | 0 | 0 | 0 | 1.375e-06 | 0 | 0 | 0 | 0 | 0 | 0 | 0.0021521 | 0 | 0 | 0 | 0.84625 | 0.79365 | 0 | 0 | 0 | 0 | 0 | 0 | 0 | 0 | 16.4771 | 1.2573 | 22.3819 | 15.7946 | 0 | 0 | 39.0227 | 14.5635 | 0 | 21.627
Food product | Average Grape, F&V |  | 0 | 0 | 0 | 0 | 15.1422 | 427.11 | 0 | 41.0322 | 0 | 0.063615 | 0 | 0 | 6.4735 | 1.0947 | 0 | 0.0051387 | 0 | 0.11262 | 0.11556 | 0 | 0 | 0 | 1.3104e-06 | 0 | 0 | 0 | 0 | 0 | 0 | 1.2847e-07 | 0 | 4.3679e-07 | 0.00032631 | 0.0019362 | 0 | 5.9096e-07 | 0 | 0 | 0.035401 | 0.00018243 | 0 | 2.2996e-06 | 1.2847e-06 | 0 | 0 | 0 | 1.1727e-06 | 0 | 0 | 0 | 0 | 0 | 0 | 0.00029222 | 0 | 0 | 0 | 0.38541 | 0 | 0 | 0 | 0 | 0 | 0 | 0 | 0 | 0 | 16.9737 | 1.3097 | 20.889 | 18.4995 | 0 | 0 | 38.5406 | 15.602 | 0 | 53.0801
Food product | Average Cucumber, F&V |  | 0 | 0 | 0 | 0 | 15.0157 | 447.5469 | 0 | 38.7923 | 0 | 0.575 | 0 | 0 | 6.0481 | 3.7778 | 0 | 0.27778 | 0 | 0.70278 | 0.69046 | 0 | 0 | 0 | 4.7222e-05 | 0 | 0 | 0 | 0 | 0 | 0 | 2.7778e-06 | 0 | 4.7222e-05 | 0.00077778 | 0.0061111 | 0 | 1.0278e-05 | 0 | 0 | 0.25639 | 0.0027778 | 0 | 1.6667e-05 | 8.3333e-06 | 0 | 0 | 0 | 8.3333e-06 | 0 | 0 | 0 | 0 | 0 | 0 | 0.0035833 | 0 | 0 | 0 | 0 | 0 | 0 | 0 | 0 | 0 | 0 | 0 | 0 | 0 | 16.4765 | 1.2598 | 19.7222 | 8.6111 | 0 | 0 | 28.3333 | 13.8889 | 0 | 26.6667
Food product | Average Lemon, F&V |  | 0 | 0 | 0 | 0 | 18.0463 | 513.507 | 0 | 45.4283 | 0 | 0.47432 | 0 | 0 | 7.0051 | 2.3649 | 0 | 0.040541 | 0 | 0.27973 | 0.23993 | 0 | 0 | 0 | 5.4054e-07 | 0 | 0 | 0 | 0 | 0 | 0 | 4.7297e-07 | 0 | 2.7027e-06 | 0.00071622 | 0.0010811 | 0 | 1.7568e-06 | 0 | 0 | 0.12162 | 0.00054054 | 0 | 8.9865e-05 | 5.4054e-06 | 0 | 0 | 0 | 1.6216e-06 | 0 | 0 | 0 | 0 | 0 | 0 | 0.0017568 | 0 | 0 | 0 | 5.4054 | 0 | 0 | 0 | 0 | 0 | 0 | 0 | 0 | 0 | 19.058 | 1.5158 | 18.9189 | 18.9189 | 0 | 0 | 43.2432 | 17.8378 | 0 | 31.0811
Food product | Average Watermelon, F&V |  | 0 | 0 | 0 | 0 | 15.0206 | 428.1263 | 0 | 40.4968 | 0 | 0.044694 | 0 | 0 | 6.4799 | 1.4898 | 0 | 0.068367 | 0 | 0.20204 | 0.28987 | 0 | 0 | 0 | 3.0612e-05 | 0 | 0 | 0 | 0 | 0 | 0 | 1.0204e-05 | 0 | 0 | 0.00030612 | 0.0030612 | 0 | 2.0408e-06 | 0 | 0 | 0.085714 | 0.00037755 | 0 | 7.1429e-05 | 3.0612e-05 | 0 | 0 | 0 | 0 | 0 | 0 | 0 | 0 | 0 | 0 | 0.0010204 | 0 | 0 | 0 | 23.4694 | 0 | 0 | 0 | 0 | 0 | 0 | 0 | 0 | 0 | 17.0855 | 1.3208 | 35.7143 | 18.3673 | 0 | 0 | 77.551 | 16.2245 | 0 | 10.2041
Food product | Average Pomelo, F&V |  | 0 | 0 | 0 | 0 | 15.7252 | 434.9455 | 0 | 41.5493 | 0 | 0.25044 | 0 | 0 | 6.5133 | 1.2832 | 0 | 0.017699 | 0 | 0.17257 | 0.28282 | 0 | 0 | 0 | 1.0619e-06 | 0 | 0 | 0 | 0 | 0 | 0 | 2.6549e-07 | 0 | 8.8496e-07 | 0.00037168 | 0.0011504 | 0 | 3.5398e-07 | 0 | 0 | 0.088496 | 0.00031858 | 0 | 2.708e-05 | 0 | 0 | 0 | 0 | 1.9469e-06 | 0 | 0 | 0 | 0 | 0 | 0 | 0.00061947 | 0 | 0 | 0 | 17.6991 | 0 | 0 | 0 | 0 | 0 | 0 | 0 | 0 | 0 | 17.2083 | 1.3323 | 8.8496 | 17.6991 | 0 | 0 | 44.2478 | 15.9292 | 0 | 41.3274
Food product | Average Kiwi, F&V |  | 0 | 0 | 0 | 0 | 15.7256 | 450.9103 | 0 | 41.6053 | 0 | 0.19448 | 0 | 0 | 6.5287 | 1.6564 | 0 | 0.016871 | 0 | 0.20123 | 0.21785 | 0 | 0 | 0 | 0 | 0 | 0 | 0 | 0 | 0 | 0 | 4.1718e-07 | 0 | 0 | 0 | 0.0016564 | 0 | 0 | 0 | 0 | 0.080982 | 0 | 0 | 1.9632e-05 | 1.227e-06 | 0 | 0 | 0 | 1.8405e-06 | 0 | 0 | 0 | 0 | 0 | 0 | 0.0018098 | 0 | 0 | 0 | 1.7975 | 0 | 0 | 0 | 0 | 0 | 0 | 0 | 0 | 0 | 17.3689 | 1.3488 | 20.7362 | 18.7117 | 0 | 0 | 41.227 | 15.8896 | 0 | 43.4172
Food product | Average Strawberry, F&V |  | 0 | 0 | 0 | 0 | 16.5687 | 441.7632 | 0 | 40.5408 | 0 | 0.20606 | 0 | 0 | 6.5992 | 1.8889 | 0 | 0.040404 | 0 | 0.22929 | 0.25107 | 0 | 0 | 0 | 3.2323e-06 | 0 | 0 | 0 | 0 | 0 | 0 | 6.5758e-06 | 0 | 3.0303e-06 | 0.00039394 | 0.0027273 | 0 | 4.0404e-07 | 0 | 0 | 0.12525 | 0.0043434 | 0 | 3.798e-05 | 3.0303e-06 | 0 | 0 | 0 | 2.0202e-06 | 0 | 0 | 0 | 0 | 0 | 0 | 0.0010101 | 0 | 0 | 0 | 0.80808 | 0 | 0 | 0 | 0 | 0 | 0 | 0 | 0 | 0 | 16.6015 | 1.2695 | 24.1414 | 21.2121 | 0 | 0 | 46.1616 | 16.0606 | 0 | 26.7677
Food product | Average Leek, F&V |  | 0 | 0 | 0 | 0 | 15.9272 | 448.4596 | 0 | 40.7653 | 0 | 0.39533 | 0 | 0 | 6.2649 | 2.2056 | 0 | 0.084112 | 0 | 0.42617 | 0.63054 | 0 | 0 | 0 | 1.4019e-06 | 0 | 0 | 0 | 0 | 0 | 0 | 2.3458e-05 | 0 | 7.4766e-06 | 0.00049533 | 0.0084112 | 0 | 1.5888e-06 | 0 | 0 | 0.093458 | 0.0017757 | 9.3458e-05 | 2.9907e-05 | 7.6355e-06 | 0 | 0 | 0 | 5.215e-06 | 0 | 0 | 0 | 0 | 0 | 0 | 0.0027103 | 0 | 0 | 0 | 2.4299 | 0.93458 | 0 | 0 | 0 | 0 | 0 | 0 | 0 | 0 | 17.0029 | 1.3114 | 5.9813 | 3.7383 | 0 | 0 | 12.1495 | 14.6729 | 0 | 45.514
Food product | Average Avocado, F&V |  | 0 | 0 | 0 | 0 | 23.4319 | 689 | 0 | 53.7584 | 0 | 0.037812 | 0 | 0 | 7.8125 | 1.4062 | 0 | 0.01875 | 0 | 0.14531 | 0.21084 | 0 | 0 | 0 | 5e-07 | 0 | 0 | 0 | 0 | 0 | 0 | 1.2187e-06 | 0 | 2.1875e-06 | 0.00059375 | 0.00125 | 0 | 3.125e-06 | 0 | 0 | 0.078125 | 0.00044375 | 0 | 0.00018656 | 3.0219e-06 | 0 | 0 | 0 | 2.5e-06 | 0 | 0 | 0 | 0 | 0 | 0 | 0.002 | 0 | 0 | 0 | 0.3125 | 0.15625 | 0 | 0 | 0 | 0 | 0 | 0 | 0 | 0 | 22.4017 | 1.8465 | 0.625 | 0.3125 | 0 | 0 | 1.25 | 22.2188 | 0 | 42.9688
Food product | Average Apricot, F&V |  | 0 | 0 | 0 | 0 | 15.4191 | 442.1429 | 0 | 41.0831 | 0 | 0.12679 | 0 | 0 | 6.2536 | 2.3125 | 0 | 0.0089286 | 0 | 0.19554 | 0.41216 | 0 | 0 | 0 | 0 | 0 | 0 | 0 | 0 | 0 | 0 | 0 | 0 | 0 | 0.00069643 | 0.0034821 | 0 | 0 | 0 | 0 | 0.089286 | 0.0006875 | 0 | 0 | 0 | 0 | 0 | 0 | 0 | 0 | 0 | 0 | 0 | 0 | 0 | 0.0017857 | 0 | 0 | 0 | 0 | 0 | 0 | 0 | 0 | 0 | 0 | 0 | 0 | 0 | 17.0237 | 1.3146 | 0 | 0 | 0 | 0 | 0 | 15.1786 | 0 | 79.4643
Food product | Average Plum, F&V |  | 0 | 0 | 0 | 0 | 15.2672 | 420.5748 | 0 | 39.0523 | 0 | 0.064436 | 0 | 0 | 6.3936 | 1.0526 | 0 | 0.022556 | 0 | 0.14737 | 0.13349 | 0 | 0 | 0 | 1.5038e-07 | 0 | 0 | 0 | 0 | 0 | 0 | 5.2632e-07 | 0 | 2.2556e-06 | 0.00047368 | 0.0010526 | 0 | 3.0075e-07 | 0 | 0 | 0.037594 | 0.00075188 | 0 | 5.015e-05 | 3.7594e-06 | 0 | 0 | 0 | 8.5714e-07 | 0 | 0 | 0 | 0 | 0 | 0 | 0.00068421 | 0 | 0 | 0 | 0 | 0 | 0 | 0 | 0 | 0 | 0 | 0 | 0 | 0 | 15.9852 | 1.2096 | 21.1278 | 32.4812 | 0 | 0 | 53.609 | 15.5639 | 0 | 29.9248
Food product | Average Beetroot, F&V |  | 0 | 0 | 0 | 0 | 15.4385 | 437.9286 | 0 | 41.0883 | 0 | 0.19929 | 0 | 0 | 6.2653 | 2.3404 | 0 | 0.30496 | 0 | 0.25674 | 0.42812 | 0 | 0 | 0 | 1.6312e-06 | 0 | 0 | 0 | 0 | 0 | 0 | 2.7872e-05 | 0 | 1.9149e-05 | 0.00085106 | 0.0042553 | 0 | 4.9645e-07 | 0 | 0 | 0.10638 | 0.0042553 | 0 | 2.4113e-05 | 1.078e-05 | 0 | 0 | 0 | 1.4184e-06 | 0 | 0 | 0 | 0 | 0 | 0 | 0.0051773 | 0 | 0 | 0 | 59.078 | 0 | 0 | 0 | 0 | 0 | 0 | 0 | 0 | 0 | 17.0045 | 1.3126 | 2.0567 | 2.4823 | 0 | 0 | 63.617 | 14.8227 | 0 | 10.922
Food product | Average Champignon, F&V |  | 0 | 0 | 0 | 0 | 16.4873 | 488.2382 | 0 | 41.8528 | 0 | 0.067539 | 0 | 0 | 6.3035 | 3.9562 | 0 | 0.068632 | 0 | 0.75987 | 0.98996 | 0 | 0 | 0 | 1.6447e-05 | 0 | 0 | 0 | 0 | 0 | 0 | 1.4529e-05 | 0 | 2.9816e-05 | 0.0044432 | 0.0044395 | 0 | 1.2611e-05 | 0 | 0 | 0.097079 | 0.0016661 | 0 | 1.9737e-06 | 0.00014236 | 0 | 0 | 0 | 4.6166e-05 | 0 | 0.0006 | 0 | 0 | 0 | 0 | 0.0070182 | 0 | 0 | 0 | 0 | 0 | 0 | 0 | 0 | 0 | 0 | 0 | 0 | 0 | 18.0284 | 1.414 | 0 | 0 | 0 | 0 | 6.4 | 13.9168 | 0 | 49.0789
Food product | Average Pineapple, F&V |  | 0 | 0 | 0 | 0 | 15.4622 | 435.1511 | 0 | 41.6075 | 0 | 0.13217 | 0 | 0 | 6.4738 | 1.2168 | 0 | 0.027972 | 0 | 0.097203 | 0.12416 | 0 | 0 | 0 | 1.3986e-05 | 0 | 0 | 0 | 0 | 0 | 0 | 2.0979e-06 | 0 | 7.6923e-05 | 0.00062937 | 0.0013986 | 0 | 3.4965e-07 | 0 | 0 | 0.097902 | 0.01049 | 2.0979e-05 | 0.00034965 | 0.00015385 | 0 | 0 | 0 | 4.1958e-06 | 0 | 0 | 0 | 0 | 0 | 0 | 0.00057343 | 0 | 0 | 0 | 52.4476 | 0 | 0 | 0 | 0 | 0 | 0 | 0 | 0 | 0 | 17.117 | 1.3239 | 9.7902 | 16.0839 | 0 | 0 | 78.3217 | 16.2238 | 0 | 12.5874
Food product | Average Cauliflower, F&V |  | 0 | 0 | 0 | 0 | 16.2239 | 472.2685 | 0 | 41.5576 | 0 | 0.29472 | 0 | 0 | 6.3557 | 3.4404 | 0 | 0.2045 | 0 | 0.57861 | 1.0484 | 0 | 0 | 0 | 2.7172e-06 | 0 | 0 | 0 | 0 | 0 | 0 | 7.6353e-06 | 0 | 1.1928e-05 | 0.00050523 | 0.0048358 | 0 | 9.421e-07 | 0 | 0 | 0.15879 | 0.0027667 | 0 | 7.4928e-05 | 8.9497e-06 | 0 | 0 | 0 | 6.4881e-06 | 0 | 0 | 0 | 0 | 0 | 0 | 0.0031397 | 0 | 0 | 0 | 0.72176 | 0.12029 | 0 | 0 | 0 | 0 | 0 | 0 | 0 | 0 | 18.0559 | 1.4166 | 15.7584 | 6.135 | 0 | 0 | 22.6152 | 13.7497 | 0 | 20.5635
Food product | Average Artichoke, F&V |  | 0 | 0 | 0 | 0 | 15.3786 | 442.65 | 0 | 40.6919 | 0 | 0.39735 | 0 | 0 | 6.2104 | 2.6755 | 0 | 0.17881 | 0 | 0.47881 | 0.77603 | 0 | 0 | 0 | 0 | 0 | 0 | 0 | 0 | 0 | 0 | 0 | 0 | 0 | 0 | 0.0072848 | 0 | 0 | 0 | 0 | 0.23576 | 0 | 0 | 0 | 0 | 0 | 0 | 0 | 0 | 0 | 0 | 0 | 0 | 0 | 0 | 0 | 0 | 0 | 0 | 0 | 0 | 0 | 0 | 0 | 0 | 0 | 0 | 0 | 0 | 17.2872 | 1.3407 | 0 | 0 | 0 | 0 | 0 | 14.4371 | 0 | 69.5364
Food product | Average Celeriac, F&V |  | 0 | 0 | 0 | 0 | 15.6928 | 469.9833 | 0 | 40.5303 | 0 | 0.37499 | 0 | 0 | 6.1069 | 2.1564 | 0 | 2.1055 | 0 | 0.53422 | 0.55681 | 0 | 0 | 0 | 2.2124e-06 | 0 | 0 | 0 | 0 | 0 | 0 | 3.7423e-05 | 3.0864e-06 | 3.6854e-05 | 0.00049287 | 0.0063176 | 0 | 2.521e-06 | 0 | 0 | 0.13602 | 0.0012193 | 0 | 5.3873e-05 | 1.4702e-05 | 0 | 0 | 0 | 1.0144e-05 | 0 | 0 | 0 | 0 | 0 | 0 | 0.0027174 | 0 | 0 | 0 | 7.5664 | 1.6372 | 0 | 0 | 0 | 0 | 0 | 0 | 0 | 0 | 16.9097 | 1.3031 | 0.35398 | 0 | 0 | 0 | 7.9204 | 14.3151 | 0 | 51.0196
Food product | Average Savoy cabbage, F&V | 0.92393 | 0.84078 | 0.083154 | 0.075762 | 0.0073914 | 15.1001 | 442.061 | 0.033226 | 39.9574 | 0 | 0.38889 | 0 | 0 | 6.1004 | 2.5556 | 0.0029566 | 0.31111 | 0.034216 | 0.46667 | 0.78909 | 0 | 0 | 0 | 0 | 0 | 0 | 0 | 0 | 0 | 0 | 0 | 0 | 0 | 0.00068889 | 0.0044444 | 0 | 0 | 0 | 0 | 0.31111 | 0.002 | 0 | 2.3333e-05 | 0 | 0 | 0 | 0 | 0 | 0 | 0 | 0 | 0 | 0 | 0 | 0.003 | 0 | 0 | 0 | 0 | 0 | 0 | 0 | 0 | 0 | 0.018479 | 0.00092393 | 0 | 0.05636 | 16.999 | 1.3122 | 0 | 0 | 0 | 0 | 0 | 12.5556 | 0 | 67.7778
Food product | Average Radish, F&V |  | 0 | 0 | 0 | 0 | 14.3174 | 441.2188 | 0 | 37.759 | 0 | 0.7046 | 0 | 0 | 5.7965 | 5.195 | 0 | 0.37668 | 0 | 0.48486 | 0.54218 | 0 | 0 | 0 | 0 | 0 | 0 | 0 | 0 | 0 | 0 | 2.6517e-05 | 0 | 1.3258e-05 | 0.0012273 | 0.010379 | 0 | 1.3258e-06 | 0 | 0 | 0.21629 | 0.001291 | 0 | 5.3033e-05 | 1.3258e-05 | 0 | 0 | 0 | 1.3258e-06 | 0 | 0 | 0 | 0 | 0 | 0 | 0.0051517 | 0 | 0 | 0 | 0 | 0 | 0 | 0 | 0 | 0 | 0 | 0 | 0 | 0 | 15.8087 | 1.1942 | 3.0894 | 7.1545 | 0 | 0 | 10.2439 | 12.8535 | 0 | 53.1093
Food product | Average Walnut, F&V |  | 0 | 0 | 0 | 0 | 30.5669 | 830.4346 | 0 | 66.4572 | 0 | 0.085494 | 0 | 0 | 9.4968 | 0.48457 | 0 | 0.0041152 | 0 | 0.38992 | 0.52241 | 0 | 0 | 0 | 0 | 0 | 0 | 0 | 0 | 0 | 0 | 7.2016e-07 | 0 | 1.2346e-06 | 0.0013786 | 0.0021605 | 0 | 8.2305e-07 | 0 | 0 | 0.14815 | 0.0021605 | 0 | 0.00032922 | 7.0988e-06 | 0 | 0 | 0 | 1.749e-06 | 0 | 0 | 0 | 0 | 0 | 0 | 0.0027778 | 0 | 0 | 0 | 0 | 0.61728 | 0 | 0 | 0 | 0 | 0 | 0 | 0 | 0 | 28.2495 | 2.4249 | 0 | 0 | 0 | 0 | 2.572 | 29.4136 | 0 | 16.7695
Food product | Average Broccoli, F&V |  | 0 | 0 | 0 | 0 | 16.8456 | 488.2311 | 0 | 42.1158 | 0 | 0.37778 | 0 | 0 | 6.4695 | 3.359 | 0 | 0.068376 | 0 | 0.74274 | 1.6085 | 0 | 0 | 0 | 0 | 0 | 0 | 0 | 0 | 0 | 0 | 0 | 0 | 8.547e-06 | 0.00059829 | 0.0060684 | 0 | 0 | 0 | 0 | 0.17692 | 0.0049573 | 0 | 7.3504e-05 | 0 | 0 | 0 | 0 | 5.1282e-06 | 0 | 0 | 0 | 0 | 0 | 0 | 0.0033333 | 0 | 0 | 0 | 3.4188 | 0 | 0 | 0 | 0 | 0 | 0 | 0 | 0 | 0 | 18.981 | 1.508 | 11.1111 | 6.8376 | 0 | 0 | 21.3675 | 13.9316 | 0 | 11.453
Food product | Average Pumpkin, F&V |  | 0 | 0 | 0 | 0 | 14.5825 | 437.1429 | 0 | 38.9661 | 0 | 0.37222 | 0 | 0 | 6.0754 | 4.5 | 0 | 0.037037 | 0 | 0.61111 | 0.39455 | 0 | 0 | 0 | 0 | 0 | 0 | 0 | 0 | 0 | 0 | 0 | 0 | 3.7037e-05 | 0.0014815 | 0.005 | 0 | 0 | 0 | 0 | 0.20741 | 0.00074074 | 3.7037e-05 | 0 | 0 | 0 | 0 | 0 | 0 | 0 | 0 | 0 | 0 | 0 | 0 | 0.0037037 | 0 | 0 | 0 | 12.963 | 11.1111 | 0 | 0 | 0 | 0 | 0 | 0 | 0 | 0 | 16.3377 | 1.2468 | 16.6667 | 20.3704 | 0 | 0 | 50 | 13.8889 | 0 | 16.6667
Food product | Average Shallot, F&V |  | 0 | 0 | 0 | 0 | 15.6595 | 438.953 | 0 | 41.2093 | 0 | 0.1877 | 0 | 0 | 6.4535 | 1.582 | 0 | 0.02377 | 0 | 0.32869 | 0.46569 | 0 | 0 | 0 | 2.7869e-06 | 0 | 0 | 0 | 0 | 0 | 0 | 1.1803e-05 | 0 | 5.7377e-06 | 0.0005 | 0.0027049 | 0 | 7.377e-07 | 0 | 0 | 0.078689 | 0.0018852 | 0 | 2.9098e-05 | 2.459e-06 | 0 | 0 | 0 | 4.0984e-06 | 0 | 0 | 0 | 0 | 0 | 0 | 0.0013115 | 0 | 0 | 0 | 15.6557 | 0 | 0 | 0 | 0 | 0 | 0 | 0 | 0 | 0 | 17.2976 | 1.3412 | 15 | 18.3607 | 0 | 0 | 49.0164 | 15.4098 | 0 | 23.6885
Food product | Average Celery, F&V |  | 0 | 0 | 0 | 0 | 13.8873 | 444.4167 | 0 | 36.9146 | 0 | 0.79859 | 0 | 0 | 5.6765 | 4.4789 | 0 | 0.87324 | 0 | 0.42394 | 0.35009 | 0 | 0 | 0 | 9.8592e-06 | 0 | 0 | 0 | 0 | 0 | 0 | 2.2254e-05 | 0 | 2.2535e-05 | 0.0015493 | 0.0056338 | 0 | 9.8592e-07 | 0 | 0 | 0.11268 | 0 | 0 | 2.4648e-05 | 1.2676e-05 | 0 | 0 | 0 | 6.4789e-07 | 0 | 0 | 0 | 0 | 0 | 0 | 0.0014085 | 0 | 0 | 0 | 4.2254 | 1.4085 | 0 | 0 | 0 | 0 | 0 | 0 | 0 | 0 | 15.3342 | 1.1476 | 5.6338 | 7.0423 | 0 | 0 | 16.9014 | 12.8169 | 0 | 53.5211
Food product | Average Aubergine, F&V |  | 0 | 0 | 0 | 0 | 14.7622 | 437.1333 | 0 | 39.3405 | 0 | 0.12923 | 0 | 0 | 6.2197 | 3.6923 | 0 | 0.046154 | 0 | 0.46615 | 0.49166 | 0 | 0 | 0 | 2.4615e-06 | 0 | 0 | 0 | 0 | 0 | 0 | 1.0615e-05 | 0 | 1.0769e-05 | 0.0012308 | 0.0061538 | 0 | 1.5385e-05 | 0 | 0 | 0.15385 | 0.0038462 | 0 | 6.0769e-06 | 5.3846e-06 | 0 | 0 | 0 | 3.0769e-06 | 0 | 0 | 0 | 0 | 0 | 0 | 0.0024615 | 0 | 0 | 0 | 1.5385 | 3.0769 | 0 | 0 | 0 | 0 | 0 | 0 | 0 | 0 | 16.7346 | 1.2861 | 21.5385 | 21.5385 | 0 | 0 | 44.6154 | 12.7692 | 0 | 29.2308
Food product | Average Valerian, F&V |  | 0 | 0 | 0 | 0 | 15.5435 | 463.2292 | 0 | 40.3542 | 0 | 0.5635 | 0 | 0 | 6.1337 | 4.1707 | 0 | 0.32355 | 0 | 0.54204 | 0.85305 | 0 | 0 | 0 | 5.6738e-07 | 0 | 0 | 0 | 0 | 0 | 0 | 1.1773e-05 | 0 | 2.8369e-06 | 0.00067088 | 0.013753 | 0 | 1.4184e-07 | 0 | 0 | 0.22734 | 0.003544 | 0 | 2.9078e-05 | 1.4184e-06 | 0 | 0 | 0 | 1.4184e-06 | 0 | 0 | 0 | 0 | 0 | 0 | 0.003779 | 0 | 0 | 0 | 0 | 0 | 0 | 0 | 0 | 0 | 0 | 0 | 0 | 0 | 17.269 | 1.3389 | 0 | 0 | 0 | 0 | 0 | 13.0932 | 0 | 61.4328
Food product | Average Asparagus, F&V |  | 0 | 0 | 0 | 0 | 16.3167 | 464.0186 | 0 | 41.8 | 0 | 0.27364 | 0 | 0 | 6.3893 | 2.9329 | 0 | 0.082057 | 0 | 0.82511 | 0.99351 | 0 | 0 | 0 | 0 | 0 | 0 | 0 | 0 | 0 | 0 | 0 | 0 | 0 | 0.00027363 | 0.0024876 | 0 | 0 | 0 | 0 | 0.13052 | 0 | 0 | 8.9552e-05 | 0 | 0 | 0 | 0 | 4.9751e-06 | 0 | 0 | 0 | 0 | 0 | 0 | 0.0021891 | 0 | 0 | 0 | 0.89552 | 0 | 0 | 0 | 0 | 0 | 0 | 0 | 0 | 0 | 17.996 | 1.4104 | 3.3333 | 1.592 | 0 | 0 | 5.8209 | 14.3515 | 0 | 50.4882
Food product | Average Chestnut, F&V |  | 0 | 0 | 0 | 0 | 16.8308 | 452.6173 | 0 | 44.8205 | 0 | 0.064182 | 0 | 0 | 6.4494 | 1.2402 | 0 | 0.0082816 | 0 | 0.15321 | 0.14704 | 0 | 0 | 0 | 0 | 0 | 0 | 0 | 0 | 0 | 0 | 0 | 0 | 0 | 0.00047619 | 0.0018634 | 0 | 0 | 0 | 0 | 0.078675 | 0.0075983 | 0 | 0 | 0 | 0 | 0 | 0 | 0 | 0 | 0 | 0 | 0 | 0 | 0 | 0 | 0 | 0 | 0 | 0 | 55.6936 | 0 | 0 | 0 | 0 | 0 | 0 | 0 | 0 | 17.7351 | 1.385 | 0 | 0 | 0 | 0 | 14.4928 | 16.501 | 0 | 32.5052
Food product | Average Spinach, F&V |  | 0 | 0 | 0 | 0 | 14.9722 | 495.6328 | 0 | 36.31 | 0 | 1.5542 | 0 | 0 | 5.5355 | 5.4096 | 0 | 0.49398 | 0 | 0.49759 | 1.1123 | 0 | 0 | 0 | 1.3494e-05 | 0 | 0 | 0 | 0 | 0 | 0 | 8.2048e-05 | 0 | 0.00011205 | 0.00087952 | 0.054217 | 0 | 5.9036e-06 | 0 | 0 | 0.31325 | 0.020482 | 0 | 5.0602e-05 | 3.6386e-05 | 0 | 0 | 0 | 1.2048e-06 | 0 | 0 | 0 | 0 | 0 | 0 | 0.013253 | 0 | 0 | 0 | 1.9277 | 1.0843 | 0 | 0 | 0 | 0 | 0 | 0 | 0 | 0 | 15.7602 | 1.1883 | 1.0843 | 1.3253 | 0 | 0 | 4.3373 | 12.5301 | 0 | 22.6506
Food product | Average Cherry, F&V |  | 0 | 0 | 0 | 0 | 14.9858 | 435.7872 | 0 | 40.0051 | 0 | 0.1415 | 0 | 0 | 6.5293 | 1.1973 | 0 | 0.013605 | 0 | 0.1898 | 0.33818 | 0 | 0 | 0 | 6.8027e-07 | 0 | 0 | 0 | 0 | 0 | 0 | 3.1293e-07 | 0 | 2.0408e-06 | 0.00047619 | 0.0020408 | 0 | 6.8027e-08 | 0 | 0 | 0.054422 | 0.00054422 | 0 | 1.0204e-05 | 3.3129e-06 | 0 | 0 | 0 | 6.8027e-07 | 0 | 0 | 0 | 0 | 0 | 0 | 0.00068027 | 0 | 0 | 0 | 1.3605 | 0 | 0 | 0 | 0 | 0 | 0 | 0 | 0 | 0 | 17.1615 | 1.3283 | 36.7347 | 41.4966 | 0 | 0 | 79.5918 | 15.9184 | 0 | 4.7619
Food product | Average Green beans, F&V |  | 0 | 0 | 0 | 0 | 15.8478 | 442.0225 | 0 | 41.3641 | 0 | 0.625 | 0 | 0 | 6.1313 | 2.4688 | 0 | 0.017708 | 0 | 0.40625 | 0.70278 | 0 | 0 | 0 | 9.375e-07 | 0 | 0 | 0 | 0 | 0 | 0 | 1.7708e-06 | 0 | 1.25e-05 | 0.00059375 | 0.010417 | 0 | 2.0833e-07 | 0 | 0 | 0.17708 | 0.0026042 | 0.00020833 | 0.00014063 | 1.25e-05 | 0 | 0 | 0 | 3.125e-06 | 0 | 0 | 0 | 0 | 0 | 0 | 0.0040625 | 0 | 0 | 0 | 5.5208 | 32.2917 | 0 | 0 | 0 | 0 | 0 | 0 | 0 | 0 | 17.0523 | 1.3167 | 7.1875 | 4.7917 | 0 | 0 | 17.5 | 13.4375 | 0 | 5.1042
Food product | Average Fennel, F&V |  | 0 | 0 | 0 | 0 | 14.418 | 451.4375 | 0 | 37.8131 | 0 | 0.40676 | 0 | 0 | 5.9159 | 5.3378 | 0 | 0.36486 | 0 | 0.52432 | 0.67179 | 0 | 0 | 0 | 2.2973e-05 | 0 | 0 | 0 | 0 | 0 | 0 | 1.4865e-05 | 0 | 1.3514e-05 | 0 | 0.0042973 | 0 | 6.7568e-06 | 0 | 0 | 0.15135 | 0 | 0 | 0.00045946 | 2.7027e-05 | 0 | 0 | 0 | 0 | 0 | 0 | 0 | 0 | 0 | 0 | 0.0030135 | 0 | 0 | 0 | 0 | 0 | 0 | 0 | 0 | 0 | 0 | 0 | 0 | 0 | 16.2427 | 1.2374 | 13.9189 | 14.8649 | 0 | 0 | 28.7838 | 12.8378 | 0 | 36.0811
Food product | Average Turnip, F&V |  | 0 | 0 | 0 | 0 | 14.7356 | 429.6622 | 0 | 39.8152 | 0 | 0.625 | 0 | 0 | 6.0728 | 3.5375 | 0 | 0.2125 | 0 | 0.625 | 0.26632 | 0 | 0 | 0 | 0 | 0 | 0 | 0 | 0 | 0 | 0 | 0 | 0 | 6.25e-06 | 0.0005 | 0.00625 | 0 | 0 | 0 | 0 | 0.1 | 0.00085 | 0.000125 | 0 | 0 | 0 | 0 | 0 | 0 | 0 | 0 | 0 | 0 | 0 | 0 | 0.002875 | 0 | 0 | 0 | 0 | 0 | 0 | 0 | 0 | 0 | 0 | 0 | 0 | 0 | 16.3119 | 1.2442 | 0 | 0 | 0 | 0 | 47.5 | 13.75 | 0 | 83.75
Food product | Average Brussels sprouts, F&V |  | 0 | 0 | 0 | 0 | 16.1008 | 459.4234 | 0 | 41.6896 | 0 | 0.047468 | 0 | 0 | 6.3419 | 1.019 | 0 | 0.016878 | 0 | 0.17658 | 1.0137 | 0 | 0 | 0 | 2.1097e-08 | 0 | 0 | 0 | 0 | 0 | 0 | 2.2996e-06 | 0 | 8.4388e-07 | 0.00011181 | 0.0018987 | 0 | 1.0549e-07 | 0 | 0 | 0.050633 | 0.00056962 | 1.4768e-05 | 1.1814e-05 | 2.1941e-06 | 0 | 0 | 0 | 2.3207e-06 | 0 | 0 | 0 | 0 | 0 | 0 | 0.00090717 | 0 | 0 | 0 | 3.1435 | 1.0338 | 0 | 0 | 0 | 0 | 0 | 0 | 0 | 0 | 17.9624 | 1.4073 | 0.84388 | 0.48523 | 0 | 0 | 4.4726 | 14.0789 | 0 | 52.645
Food product | Average Peas, F&V |  | 0 | 0 | 0 | 0 | 16.79 | 460.7755 | 0 | 43.6526 | 0 | 0.14706 | 0 | 0 | 6.5391 | 1.4706 | 0 | 0.0098039 | 0 | 0.63725 | 1.027 | 0 | 0 | 0 | 4.902e-07 | 0 | 0 | 0 | 0 | 0 | 0 | 1.0735e-06 | 0 | 6.8627e-06 | 0.00053922 | 0.0088235 | 0 | 9.8039e-07 | 0 | 0 | 0.13725 | 0.0018627 | 9.8039e-05 | 0.00012549 | 1.6471e-06 | 0 | 0 | 0 | 5e-06 | 0 | 0 | 0 | 0 | 0 | 0 | 0.0036765 | 0 | 0 | 0 | 21.3725 | 8.8235 | 0 | 0 | 0 | 0 | 0 | 0 | 0 | 0 | 18.6651 | 1.477 | 0.78431 | 0.88235 | 0 | 0 | 23.0392 | 14.4118 | 0 | 22.2059
Food product | Average Chicken, PO |  | 0 | 0 | 0 | 0 | 23.6075 | 649.0979 | 0 | 53.9341 | 0 | 0.047875 | 0.67398 | 0 | 7.9686 | 0.71952 | 0 | 0.84756 | 0 | 0.58219 | 2.1629 | 0 | 0 | 0 | 2.1954e-06 | 0 | 0 | 0 | 0 | 0 | 0 | 5.8907e-06 | 0 | 4.6985e-06 | 0.0002946 | 0.0056014 | 0 | 1.3076e-07 | 0 | 0 | 0.063999 | 0.0001144 | 1.8846e-06 | 3.6977e-06 | 1.4446e-06 | 0 | 0 | 0 | 2.3186e-05 | 0 | 0 | 0 | 0 | 0 | 0 | 0.0056826 | 0 | 0 | 0 | 0 | 0.35221 | 0 | 0 | 0 | 0 | 0 | 0 | 0 | 0 | 24.6896 | 2.0728 | 0 | 0 | 0 | 0 | 0 | 21.9655 | 0 | 4.8746
Food product | Average Turkey, PO |  | 0 | 0 | 0 | 0 | 21.2266 | 582.0031 | 0 | 49.6881 | 0 | 0.03343 | 1.0071 | 0 | 7.4557 | 1.1493 | 0 | 0.94498 | 0 | 0.71221 | 2.7366 | 0 | 0 | 0 | 0 | 0 | 0 | 0 | 0 | 0 | 0 | 0 | 0 | 1.4227e-05 | 0.00025301 | 0.0025552 | 0 | 8.1633e-08 | 0 | 0 | 0.086214 | 3.3236e-05 | 0 | 4.1237e-06 | 1.6327e-07 | 0 | 0 | 0 | 3.1906e-05 | 0 | 0 | 0 | 0 | 0 | 0 | 0.0062134 | 0 | 0 | 0 | 0 | 0 | 0 | 0 | 0 | 0 | 0 | 0 | 0 | 0 | 23.5025 | 1.9554 | 0 | 0 | 0 | 0 | 0 | 19.2424 | 0 | 1.2226
Food product | Average Duck, PO |  | 0 | 0 | 0 | 0 | 24.4375 | 664.056 | 0 | 55.4851 | 0 | 0.028588 | 0 | 0 | 8.174 | 0.91034 | 0 | 0.24907 | 0 | 0.68565 | 2.0958 | 0 | 0 | 0 | 0 | 0 | 0 | 0 | 0 | 0 | 0 | 1.2145e-05 | 0 | 7.4911e-07 | 0.0054852 | 0.033267 | 0 | 1.773e-07 | 0 | 0 | 0.071402 | 0.00025511 | 0 | 1.2411e-06 | 7.2518e-07 | 0 | 0 | 0 | 0.00014448 | 0 | 0 | 0 | 0 | 0 | 0 | 0.0054051 | 0 | 0 | 0 | 0 | 0 | 0 | 0 | 0 | 0 | 0 | 0 | 0 | 0 | 25.2847 | 2.1317 | 0 | 0 | 0 | 0 | 0 | 22.8377 | 0 | 4.8136
Food product | Average Rabbit, PO |  | 0 | 0 | 0 | 0 | 21.5621 | 580.918 | 0 | 50.4866 | 0 | 0.051181 | 0 | 0 | 7.5815 | 1.5079 | 0 | 0.22835 | 0 | 0.82677 | 2.8519 | 0 | 0 | 0 | 0 | 0 | 0 | 0 | 0 | 0 | 0 | 0 | 0 | 7.874e-06 | 0.00059055 | 0.0031496 | 0 | 0 | 0 | 0 | 0.11024 | 0.00014961 | 3.937e-05 | 1.9685e-06 | 0 | 0 | 0 | 0 | 3.937e-05 | 0 | 0 | 0 | 0 | 0 | 0 | 0.0066929 | 0 | 0 | 0 | 0 | 0 | 0 | 0 | 0 | 0 | 0 | 0 | 0 | 0 | 23.9663 | 2.0013 | 0 | 0 | 0 | 0 | 0 | 19.4882 | 0 | 0
Food product | Average Elaborated poultry, PO |  | 0 | 0 | 0 | 0 | 22.7084 | 619.0188 | 0 | 52.3985 | 0 | 0.040268 | 0.42028 | 0 | 7.7949 | 1.0718 | 0 | 0.56749 | 0 | 0.7017 | 2.4618 | 0 | 0 | 0 | 5.4886e-07 | 0 | 0 | 0 | 0 | 0 | 0 | 4.509e-06 | 0 | 6.8871e-06 | 0.0016558 | 0.011143 | 0 | 9.7425e-08 | 0 | 0 | 0.082963 | 0.00013809 | 1.0314e-05 | 2.7578e-06 | 5.8327e-07 | 0 | 0 | 0 | 5.9736e-05 | 0 | 0 | 0 | 0 | 0 | 0 | 0.0059985 | 0 | 0 | 0 | 0 | 0.088052 | 0 | 0 | 0 | 0 | 0 | 0 | 0 | 0 | 24.3608 | 2.0403 | 0 | 0 | 0 | 0 | 0 | 20.8834 | 0 | 2.7277
Food product | Average Other poultry, PO |  | 0 | 0 | 0 | 0 | 22.7084 | 619.0188 | 0 | 52.3985 | 0 | 0.040268 | 0.42028 | 0 | 7.7949 | 1.0718 | 0 | 0.56749 | 0 | 0.7017 | 2.4618 | 0 | 0 | 0 | 5.4886e-07 | 0 | 0 | 0 | 0 | 0 | 0 | 4.509e-06 | 0 | 6.8871e-06 | 0.0016558 | 0.011143 | 0 | 9.7425e-08 | 0 | 0 | 0.082963 | 0.00013809 | 1.0314e-05 | 2.7578e-06 | 5.8327e-07 | 0 | 0 | 0 | 5.9736e-05 | 0 | 0 | 0 | 0 | 0 | 0 | 0.0059985 | 0 | 0 | 0 | 0 | 0.088052 | 0 | 0 | 0 | 0 | 0 | 0 | 0 | 0 | 24.3608 | 2.0403 | 0 | 0 | 0 | 0 | 0 | 20.8834 | 0 | 2.7277
Food product | Average Pork, ME |  | 0 | 0 | 0 | 0 | 25.544 | 699.874 | 0 | 57.2776 | 0 | 0.020969 | 0.20777 | 0 | 8.3849 | 0.73862 | 0 | 0.9914 | 0 | 0.43052 | 1.921 | 0 | 0 | 0 | 3.3435e-06 | 0 | 0 | 0 | 0 | 0 | 0 | 5.2332e-06 | 0 | 1.0241e-05 | 0.00039583 | 0.0049916 | 0 | 2.9359e-07 | 0 | 0 | 0.04437 | 6.5644e-05 | 2.3628e-05 | 5.6164e-06 | 7.3082e-06 | 0 | 0 | 0 | 3.6446e-05 | 0 | 0 | 0 | 0 | 0 | 0 | 0.0070944 | 0 | 0 | 0 | 0 | 0.10919 | 0 | 0 | 0 | 0 | 0 | 0 | 0 | 0 | 25.8744 | 2.19 | 0 | 0 | 0 | 0 | 0 | 23.905 | 0 | 3.0576
Food product | Average Beef, ME |  | 0 | 0 | 0 | 0 | 25.5011 | 690.2992 | 0 | 57.3209 | 0 | 0.015249 | 0 | 0 | 8.4125 | 0.93913 | 0 | 0.22835 | 0 | 0.53906 | 2.1127 | 0 | 0 | 0 | 1.4e-06 | 0 | 0 | 0 | 0 | 0 | 0 | 2.2106e-06 | 0 | 1.2484e-05 | 0.00026045 | 0.0064819 | 0 | 1.6983e-07 | 0 | 0 | 0.062616 | 3.5894e-05 | 0 | 2.1415e-06 | 6.2333e-06 | 0 | 0 | 0 | 2.1101e-05 | 0 | 0 | 0 | 0 | 0 | 0 | 0.012579 | 0 | 0 | 0 | 0 | 0.092629 | 0 | 0 | 0 | 0 | 0 | 0 | 0 | 0 | 26.1027 | 2.2126 | 0 | 0 | 0 | 0 | 0 | 23.7597 | 0 | 0.71388
Food product | Average Veal, ME |  | 0 | 0 | 0 | 0 | 22.0736 | 611.7265 | 0 | 51.1115 | 0 | 0.023598 | 1.1152 | 0 | 7.6028 | 1.162 | 0 | 1.1839 | 0 | 0.87871 | 2.3693 | 0 | 0 | 0 | 1.5023e-06 | 0 | 0 | 0 | 0 | 0 | 0 | 2.3142e-06 | 2.7473e-07 | 1.5221e-05 | 0.00037854 | 0.0067149 | 0 | 2.8402e-07 | 0 | 0 | 0.067082 | 5.9864e-05 | 2.7473e-06 | 4.5144e-06 | 6.2909e-06 | 0 | 0 | 0 | 2.5687e-05 | 0 | 0 | 0 | 0 | 0 | 0 | 0.010862 | 0 | 0 | 0 | 0 | 1.118 | 0 | 0 | 0 | 0 | 0 | 0 | 0 | 0 | 23.6982 | 1.9748 | 0 | 0 | 0 | 0 | 0 | 20.3438 | 0 | 3.7205
Food product | Average Ovine, ME |  | 0 | 0 | 0 | 0 | 27.4218 | 746.7463 | 0 | 60.551 | 0 | 0.028991 | 0 | 0 | 8.7992 | 0.78357 | 0 | 0.27801 | 0 | 0.55731 | 1.7561 | 0 | 0 | 0 | 0 | 0 | 0 | 0 | 0 | 0 | 0 | 3.1503e-06 | 0 | 1.5276e-05 | 0.00036376 | 0.0045738 | 0 | 3.7844e-07 | 0 | 0 | 0.050616 | 5.3995e-05 | 0 | 1.0947e-05 | 9.6689e-06 | 0 | 0 | 0 | 1.1765e-05 | 0 | 0 | 0 | 0 | 0 | 0 | 0.0085225 | 0 | 0 | 0 | 0 | 0 | 0 | 0 | 0 | 0 | 0 | 0 | 0 | 0 | 27.1125 | 2.3124 | 0 | 0 | 0 | 0 | 0 | 25.8271 | 0 | 0.13676
Food product | Average Horse, ME |  | 0 | 0 | 0 | 0 | 24.9218 | 674.6207 | 0 | 56.2984 | 0 | 0.033333 | 0 | 0 | 8.2895 | 0.97 | 0 | 0.20667 | 0 | 0.61667 | 2.2489 | 0 | 0 | 0 | 0 | 0 | 0 | 0 | 0 | 0 | 0 | 0 | 0 | 6.6667e-06 | 0.00048 | 0.011667 | 0 | 0 | 0 | 0 | 0.066667 | 6.6667e-05 | 0 | 6.6667e-06 | 0 | 0 | 0 | 0 | 2e-05 | 0 | 0 | 0 | 0 | 0 | 0 | 0.015367 | 0 | 0 | 0 | 0 | 0 | 0 | 0 | 0 | 0 | 0 | 0 | 0 | 0 | 25.8141 | 2.184 | 0 | 0 | 0 | 0 | 0 | 23.1 | 0 | 0
Food product | Average Other elaborated, ME |  | 0 | 0 | 0 | 0 | 24.6657 | 675.4434 | 0 | 55.7469 | 0 | 0.020197 | 0.38269 | 0 | 8.1963 | 0.8946 | 0 | 0.84877 | 0 | 0.5697 | 2.081 | 0 | 0 | 0 | 2.3973e-06 | 0 | 0 | 0 | 0 | 0 | 0 | 3.7478e-06 | 6.8681e-08 | 1.2047e-05 | 0.00035766 | 0.005795 | 0 | 2.6026e-07 | 0 | 0 | 0.05461 | 5.6762e-05 | 1.2501e-05 | 4.4722e-06 | 6.7852e-06 | 0 | 0 | 0 | 2.992e-05 | 0 | 0 | 0 | 0 | 0 | 0 | 0.0094076 | 0 | 0 | 0 | 0 | 0.35726 | 0 | 0 | 0 | 0 | 0 | 0 | 0 | 0 | 25.3874 | 2.1418 | 0 | 0 | 0 | 0 | 0 | 22.9784 | 0 | 2.6374
Food product | Average Fresh minced meat, ME | 0.1876 | 0.12471 | 0.062888 | 0.060037 | 0.0028513 | 24.6657 | 675.4434 | 0.035058 | 55.7469 | 0 | 0.020197 | 0.38269 | 0 | 8.1963 | 0.8946 | 0.0060995 | 0.84877 | 0.013346 | 0.5697 | 2.081 | 0 | 0 | 0 | 2.3973e-06 | 0 | 0 | 0 | 0 | 0 | 0 | 3.7478e-06 | 6.8681e-08 | 1.2047e-05 | 0.00035766 | 0.005795 | 0 | 2.6026e-07 | 0 | 0 | 0.05461 | 5.6762e-05 | 1.2501e-05 | 4.4722e-06 | 6.7852e-06 | 0 | 0 | 0 | 2.992e-05 | 0 | 0 | 0 | 0 | 0 | 0 | 0.0094076 | 0 | 0 | 0 | 0 | 0.35726 | 0 | 0 | 0 | 0 | 0.036855 | 0.021298 | 0 | 0.00184 | 25.3874 | 2.1418 | 0 | 0 | 0 | 0 | 0 | 22.9784 | 0 | 2.6374
Food product | Average Offal of meat, ME |  | 0 | 0 | 0 | 0 | 24.6657 | 675.4434 | 0 | 55.7469 | 0 | 0.020197 | 0.38269 | 0 | 8.1963 | 0.8946 | 0 | 0.84877 | 0 | 0.5697 | 2.081 | 0 | 0 | 0 | 2.3973e-06 | 0 | 0 | 0 | 0 | 0 | 0 | 3.7478e-06 | 6.8681e-08 | 1.2047e-05 | 0.00035766 | 0.005795 | 0 | 2.6026e-07 | 0 | 0 | 0.05461 | 5.6762e-05 | 1.2501e-05 | 4.4722e-06 | 6.7852e-06 | 0 | 0 | 0 | 2.992e-05 | 0 | 0 | 0 | 0 | 0 | 0 | 0.0094076 | 0 | 0 | 0 | 0 | 0.35726 | 0 | 0 | 0 | 0 | 0 | 0 | 0 | 0 | 25.3874 | 2.1418 | 0 | 0 | 0 | 0 | 0 | 22.9784 | 0 | 2.6374
Food product | Average Cheese, CH | 0.07504 | 0.036925 | 0.038115 | 0.035638 | 0.0024763 | 25.7414 | 725.2767 | 0.021849 | 57.3243 | 0 | 1.2726 | 1.0426 | 0 | 8.3537 | 0.25313 | 0.0028016 | 1.4162 | 0.0074727 | 0.927 | 1.6605 | 0 | 0 | 0 | 1.3417e-06 | 0 | 0 | 0 | 0 | 0 | 0 | 1.8866e-08 | 5.5955e-07 | 7.5237e-07 | 0.00015361 | 0.00038849 | 0 | 9.1892e-08 | 0 | 0 | 0.04622 | 8.1328e-05 | 1.1019e-05 | 4.1432e-06 | 8.3437e-07 | 0 | 0 | 0 | 1.7123e-05 | 0 | 0 | 0 | 0 | 0 | 0 | 0.0052435 | 0 | 0 | 0 | 0 | 0 | 0 | 0 | 0 | 0 | 0.017823 | 0.016063 | 0 | 0.0017603 | 25.6202 | 2.1648 | 0.0097003 | 0 | 2.8015 | 0 | 2.8612 | 24.3228 | 0 | 1.7844
Food product | Average Pastry and cakes, PA |  | 0 | 0 | 0 | 0 | 22.3403 | 609.148 | 0 | 53.2379 | 0 | 0.023511 | 0.010606 | 0 | 7.8243 | 0.068304 | 0 | 0.18469 | 0 | 0.042629 | 0.2298 | 0 | 0 | 0 | 0 | 0 | 0 | 0 | 0 | 0 | 0 | 0 | 0 | 0 | 0 | 0.00074863 | 0 | 0 | 0 | 0 | 0.0088282 | 0 | 0 | 0 | 0 | 0 | 0 | 0 | 1.8325e-07 | 0 | 0 | 0 | 0 | 0 | 0 | 0.00031671 | 0 | 0 | 0 | 1.8344 | 0.69805 | 0 | 0 | 0 | 0 | 0 | 0 | 0 | 0 | 22.0943 | 1.8161 | 0.10444 | 0.15476 | 0.082792 | 0.029708 | 2.2024 | 22.6934 | 0 | 58.0877
Food product | Average Croissant, PA |  | 0 | 0 | 0 | 0 | 22.3403 | 609.148 | 0 | 53.2379 | 0 | 0.023511 | 0.010606 | 0 | 7.8243 | 0.068304 | 0 | 0.18469 | 0 | 0.042629 | 0.2298 | 0 | 0 | 0 | 0 | 0 | 0 | 0 | 0 | 0 | 0 | 0 | 0 | 0 | 0 | 0.00074863 | 0 | 0 | 0 | 0 | 0.0088282 | 0 | 0 | 0 | 0 | 0 | 0 | 0 | 1.8325e-07 | 0 | 0 | 0 | 0 | 0 | 0 | 0.00031671 | 0 | 0 | 0 | 1.8344 | 0.69805 | 0 | 0 | 0 | 0 | 0 | 0 | 0 | 0 | 22.0943 | 1.8161 | 0.10444 | 0.15476 | 0.082792 | 0.029708 | 2.2024 | 22.6934 | 0 | 58.0877
Food product | Average Bread, BA | 0.37051 | 0.12215 | 0.24838 | 0.2409 | 0.0074808 | 16.7257 | 455.2385 | 0.10974 | 44.1802 | 0 | 0.073493 | 0.3702 | 0 | 6.4676 | 0.32265 | 0.0051722 | 0.69364 | 0.10983 | 0.21385 | 0.42728 | 0 | 0 | 0 | 3.1464e-07 | 0 | 0 | 0 | 0 | 0 | 0 | 3.5998e-06 | 9.6809e-07 | 6.329e-06 | 0.00021539 | 0.0025666 | 0 | 2.1706e-07 | 0 | 0 | 0.064676 | 0.0012081 | 2.3295e-06 | 1.6949e-05 | 1.5926e-06 | 0 | 0 | 0 | 4.4549e-06 | 0 | 0 | 0 | 0 | 0 | 0 | 0.0017044 | 0 | 0 | 0 | 0.92794 | 38.6679 | 0.0001541 | 0 | 0 | 1.6966e-05 | 0.029887 | 0.012154 | 0 | 0.19888 | 17.9671 | 1.4079 | 0.11576 | 0.14384 | 0 | 0.35418 | 1.5412 | 16.6195 | 0 | 39.7834
Food product | Average Fish, FI | 0.07504 | 0.049679 | 0.025362 | 0.023579 | 0.0017832 | 22.6158 | 637.2247 | 0.013187 | 51.9943 | 0 | 0.16469 | 0.65576 | 0 | 7.6957 | 0.8856 | 0.0024277 | 1.4729 | 0.0058719 | 0.58869 | 2.0459 | 0 | 0 | 0 | 0.00053879 | 0 | 0 | 0 | 0 | 0 | 0 | 7.3862e-07 | 5.431e-07 | 8.5359e-06 | 0.00018622 | 0.0025067 | 0 | 1.7826e-05 | 0 | 0 | 0.062427 | 9.5478e-05 | 6.4534e-06 | 5.8548e-06 | 4.6117e-06 | 0 | 0 | 0 | 8.3301e-05 | 0 | 0 | 0 | 0 | 0 | 0 | 0.0021285 | 0 | 0 | 0 | 0.54483 | 0.19305 | 0 | 0 | 0 | 0 | 0.014613 | 0.0067634 | 0 | 0.0020013 | 23.7294 | 1.9778 | 0.045632 | 0.049678 | 0.071294 | 0 | 1.2652 | 21.1066 | 0 | 7.781
Food product | Average Shellfish and molluscs, FI |  | 0 | 0 | 0 | 0 | 18.5798 | 528.8227 | 0 | 44.751 | 0 | 0.27578 | 1.3148 | 0 | 6.7754 | 0.641 | 0 | 2.5795 | 0 | 0.68945 | 2.7516 | 0 | 0 | 0 | 0.0019625 | 0 | 0 | 0 | 0 | 0 | 0 | 5.1342e-05 | 3.7181e-06 | 2.7094e-05 | 0.0046566 | 0.010752 | 0 | 1.1483e-05 | 0 | 0 | 0.1912 | 0.00045173 | 3.5152e-05 | 6.0498e-05 | 4.4014e-05 | 0 | 0 | 0 | 0.00014379 | 0 | 0 | 0 | 0 | 0 | 0 | 0.036544 | 0 | 0 | 0 | 0 | 3.0071 | 0 | 0 | 0 | 0 | 0 | 0 | 0 | 0 | 21.3645 | 1.7439 | 0 | 0 | 0 | 0 | 0.31169 | 16.7269 | 0 | 3.2754
Food product | Average Water, LI |  | 0 | 0 | 0 | 0 | 0 | 0 | 0 | 0 | 0 | 0 | 0 | 0 | 0 | 0 | 0 | 0 | 0 | 0 | 0 | 0 | 0 | 0 | 0 | 0 | 0 | 0 | 0 | 0 | 0 | 0 | 0 | 0 | 0 | 0 | 0 | 0 | 0 | 0 | 0 | 0 | 0 | 0 | 0 | 0 | 0 | 0 | 0 | 0 | 0 | 0 | 0 | 0 | 0 | 0 | 0 | 0 | 0 | 0 | 0 | 0 | 0 | 0 | 0 | 0 | 0 | 0 | 0 | 0 | 0 | 0 | 0 | 0 | 0 | 0 | 0 | 0 | 0
Food product | Average Non-alcoholic beverages, LI |  | 0 | 0 | 0 | 0 | 15.859 | 446.1511 | 0 | 42.2733 | 0 | 0.39406 | 0.079935 | 0 | 6.4324 | 0.55575 | 0 | 0.38335 | 0 | 0.14366 | 0.16949 | 0 | 0 | 0 | 2.5748e-06 | 0 | 0 | 0 | 0 | 0 | 0 | 1.027e-06 | 8.7623e-08 | 7.8779e-06 | 0.00027699 | 0.0020802 | 0 | 4.9688e-07 | 0 | 0 | 0.045888 | 0.00049465 | 4.3812e-07 | 1.9459e-05 | 2.7465e-06 | 0 | 0 | 0 | 1.0295e-06 | 0 | 0 | 0 | 0 | 0 | 0 | 0.00094043 | 0 | 0 | 0 | 2.2368 | 1.656 | 0 | 0 | 0 | 0 | 0 | 0 | 0 | 0 | 17.2629 | 1.3383 | 2.3225 | 2.39 | 0.51174 | 1.7515 | 43.1237 | 16.6327 | 0 | 76.0898
Food product | Average Meat, FR |  | 0 | 0 | 0 | 0 | 24.9324 | 681.1996 | 0 | 56.225 | 0 | 0.022841 | 0.30889 | 0 | 8.2597 | 0.90964 | 0 | 0.67933 | 0 | 0.59142 | 2.0814 | 0 | 0 | 0 | 1.6797e-06 | 0 | 0 | 0 | 0 | 0 | 0 | 3.0189e-06 | 6.0096e-08 | 1.2004e-05 | 0.00036895 | 0.0064767 | 0 | 2.3833e-07 | 0 | 0 | 0.056898 | 5.6544e-05 | 7.9848e-06 | 5.4129e-06 | 6.2321e-06 | 0 | 0 | 0 | 2.5595e-05 | 0 | 0 | 0 | 0 | 0 | 0 | 0.010331 | 0 | 0 | 0 | 0 | 0.29895 | 0 | 0 | 0 | 0 | 0 | 0 | 0 | 0 | 25.5955 | 2.1624 | 0 | 0 | 0 | 0 | 0 | 23.2338 | 0 | 1.9426
Food product | Average Poultry, FR |  | 0 | 0 | 0 | 0 | 22.7084 | 619.0188 | 0 | 52.3985 | 0 | 0.040268 | 0.42028 | 0 | 7.7949 | 1.0718 | 0 | 0.56749 | 0 | 0.7017 | 2.4618 | 0 | 0 | 0 | 5.4886e-07 | 0 | 0 | 0 | 0 | 0 | 0 | 4.509e-06 | 0 | 6.8871e-06 | 0.0016558 | 0.011143 | 0 | 9.7425e-08 | 0 | 0 | 0.082963 | 0.00013809 | 1.0314e-05 | 2.7578e-06 | 5.8327e-07 | 0 | 0 | 0 | 5.9736e-05 | 0 | 0 | 0 | 0 | 0 | 0 | 0.0059985 | 0 | 0 | 0 | 0 | 0.088052 | 0 | 0 | 0 | 0 | 0 | 0 | 0 | 0 | 24.3608 | 2.0403 | 0 | 0 | 0 | 0 | 0 | 20.8834 | 0 | 2.7277
Food product | Average Bread, FR |  | 0 | 0 | 0 | 0 | 16.7257 | 455.2385 | 0 | 44.1802 | 0 | 0.073493 | 0.3702 | 0 | 6.4676 | 0.32265 | 0 | 0.69364 | 0 | 0.21385 | 0.42728 | 0 | 0 | 0 | 3.1464e-07 | 0 | 0 | 0 | 0 | 0 | 0 | 3.5998e-06 | 9.6809e-07 | 6.329e-06 | 0.00021539 | 0.0025666 | 0 | 2.1706e-07 | 0 | 0 | 0.064676 | 0.0012081 | 2.3295e-06 | 1.6949e-05 | 1.5926e-06 | 0 | 0 | 0 | 4.4549e-06 | 0 | 0 | 0 | 0 | 0 | 0 | 0.0017044 | 0 | 0 | 0 | 0.92794 | 38.6679 | 0 | 0 | 0 | 0 | 0 | 0 | 0 | 0 | 17.9671 | 1.4079 | 0.11576 | 0.14384 | 0 | 0.35418 | 1.5412 | 16.6195 | 0 | 39.7834
Food product | Average Fruits and Vegetables, FR |  | 0 | 0 | 0 | 0 | 15.9804 | 460.214 | 0 | 41.2885 | 0 | 0.29668 | 0 | 0 | 6.3712 | 2.523 | 0 | 0.17581 | 0 | 0.37427 | 0.51477 | 0 | 0 | 0 | 4.7402e-06 | 0 | 0 | 0 | 0 | 0 | 0 | 9.2707e-06 | 6.0518e-08 | 1.1825e-05 | 0.0007469 | 0.0054931 | 0 | 1.7314e-06 | 0 | 0 | 0.1311 | 0.0022738 | 2.1192e-05 | 6.2149e-05 | 1.2448e-05 | 0 | 0 | 0 | 3.3693e-06 | 0 | 1.1765e-05 | 0 | 0 | 0 | 0 | 0.0026228 | 0 | 0 | 0 | 7.5485 | 2.5684 | 0 | 0 | 0 | 0 | 0 | 0 | 0 | 0 | 17.3246 | 1.3439 | 10.6521 | 9.567 | 0 | 0 | 30.6569 | 15.061 | 0 | 38.7381
Food product | Average Fish, FR |  | 0 | 0 | 0 | 0 | 20.5978 | 583.0237 | 0 | 48.3727 | 0 | 0.22024 | 0.98527 | 0 | 7.2356 | 0.7633 | 0 | 2.0262 | 0 | 0.63907 | 2.3987 | 0 | 0 | 0 | 0.0012506 | 0 | 0 | 0 | 0 | 0 | 0 | 2.604e-05 | 2.1306e-06 | 1.7815e-05 | 0.0024214 | 0.0066293 | 0 | 1.4655e-05 | 0 | 0 | 0.12682 | 0.00027361 | 2.0803e-05 | 3.3176e-05 | 2.4313e-05 | 0 | 0 | 0 | 0.00011355 | 0 | 0 | 0 | 0 | 0 | 0 | 0.019336 | 0 | 0 | 0 | 0.27242 | 1.6001 | 0 | 0 | 0 | 0 | 0 | 0 | 0 | 0 | 22.5469 | 1.8609 | 0.022816 | 0.024839 | 0.035647 | 0 | 0.78845 | 18.9167 | 0 | 5.5282
Food product | Average Pastry, FR |  | 0 | 0 | 0 | 0 | 22.3403 | 609.148 | 0 | 53.2379 | 0 | 0.023511 | 0.010606 | 0 | 7.8243 | 0.068304 | 0 | 0.18469 | 0 | 0.042629 | 0.2298 | 0 | 0 | 0 | 0 | 0 | 0 | 0 | 0 | 0 | 0 | 0 | 0 | 0 | 0 | 0.00074863 | 0 | 0 | 0 | 0 | 0.0088282 | 0 | 0 | 0 | 0 | 0 | 0 | 0 | 1.8325e-07 | 0 | 0 | 0 | 0 | 0 | 0 | 0.00031671 | 0 | 0 | 0 | 1.8344 | 0.69805 | 0 | 0 | 0 | 0 | 0 | 0 | 0 | 0 | 22.0943 | 1.8161 | 0.10444 | 0.15476 | 0.082792 | 0.029708 | 2.2024 | 22.6934 | 0 | 58.0877
Food product | Average Dry savoury, FR |  | 0 | 0 | 0 | 0 | 18.4434 | 502.7649 | 0 | 46.7699 | 0 | 0.10493 | 0.65291 | 0 | 6.8945 | 0.36841 | 0 | 0.42908 | 0 | 0.27089 | 0.54965 | 0 | 0 | 0 | 2.2112e-06 | 0 | 0 | 0 | 0 | 0 | 0 | 1.831e-06 | 9.8546e-08 | 1.027e-06 | 0.00022431 | 0.0025818 | 0 | 9.311e-08 | 0 | 0 | 0.050728 | 0.0012423 | 7.9282e-06 | 1.2395e-05 | 1.7985e-06 | 0 | 0 | 0 | 1.5866e-06 | 0 | 2.3025e-05 | 0 | 0 | 0 | 0 | 0.0022392 | 0 | 0 | 0 | 0.052912 | 22.5272 | 0 | 0 | 0 | 0 | 0 | 0 | 0 | 0 | 19.3996 | 1.5495 | 0 | 0 | 0 | 0 | 0.42685 | 18.497 | 0 | 46.9014
Food product | Average Gourmet, GO |  | 0 | 0 | 0 | 0 | 21.4711 | 583.3812 | 0 | 51.9343 | 0 | 0.020779 | 0.1023 | 0 | 7.6175 | 0.085514 | 0 | 0.233 | 0 | 0.036856 | 0.21743 | 0 | 0 | 0 | 1.0434e-07 | 0 | 0 | 0 | 0 | 0 | 0 | 2.0803e-07 | 4.0584e-08 | 8.3068e-07 | 1.7749e-05 | 0.00075528 | 0 | 1.3718e-08 | 0 | 0 | 0.0077501 | 5.4475e-05 | 4.0584e-07 | 2.1441e-06 | 3.0318e-07 | 0 | 0 | 0 | 4.9065e-07 | 0 | 0 | 0 | 0 | 0 | 0 | 0.00023836 | 0 | 0 | 0 | 8.7246 | 9.392 | 0 | 0 | 0 | 0 | 0 | 0 | 0 | 0 | 21.4223 | 1.7497 | 0.31418 | 0.7438 | 0.34624 | 0.39255 | 10.5179 | 21.9018 | 0 | 45.6847
| Wood chips | 0.76447 | 0.076447 | 0.68802 | 0 | 0.016444 | 0.016444 | 0.016444 | 0 | 0 | 0 | 0 | 0 | 0 | 0 | 0 | 0 | 0 | 0 | [42 empty] | 0.22636 | 0.097837 | 0 | 0.21432 | 0 | 0 | 0 | 0
Total |  | 4.4602 | 2.907 | 1.5532 | 0.82784 | 0.053799 | 1748.0371 | 49127.8493 | 0.38392 | 4297.0042 | 0 | 21.5766 | 20.2161 | 0 | 647.7782 | 157.3422 | 0.025163 | 37.8646 | 0.35935 | 37.8689 | 82.697 | 0 | 0 | 0 | 0.0040409 | 0 | 0 | 0 | 0 | 0 | 0 | 0.00064169 | 1.3457e-05 | 0.00088349 | 0.064119 | 0.48224 | 0 | 0.00013946 | 0 | 0 | 9.1736 | 0.13206 | 0.0014436 | 0.003591 | 0.00081057 | 0 | 0 | 0 | 0.0013314 | 0 | 0.00074992 | 0 | 0 | 0 | 0 | 0.37101 | 0 | 0 | 0 | 470.6572 | 404.5121 | 0.22913 | 0.097837 | 0 | 0.21534 | 0.15317 | 0.069978 | 0 | 0.60403
C/N ratio of waste | 15.2569
C/N ratio of bulking agent | 200
Quantity of B.A to reach C/N=30 | 0.3868
Checking of C/N ratio of mixture | 30

## Variables
x | mass | Unités | Signification | Formules | C | H | O | N | Masse moléculaire |  | n | m(Carbone) | m(N-Norg)(g) |  | Coefficients stochiométriques de méthanisation
G | 0.13543 | kg.kg-1 | Carbohydrates | C6H1206 | 6 | 12 | 6 |  | 180 | 0 | 3.3557 | 241.6101 |  |  | L | HE | P | G | LG
P | 0.034342 | kg.kg-1 | Proteins | C16H24O5N4 | 16 | 24 | 5 | 4 | 352 | 1 | 0.43515 | 83.5487 | 24.3684 | H20 | 12.25 | 1 | 10.5 | 0 | 9.5
L | 0.01569 | kg.kg-1 | Lipides | C25H45O3 | 25 | 45 | 3 |  | 393 | 2 | 0.17806 | 53.4185 |  | CO2 | 7.625 | 5 | 7.75 | 3 | 7.75
HE | 0.021936 | kg.kg-1 | Hemicelluloses | C10H18O9 | 10 | 18 | 9 |  | 282 | 3 | 0.34694 | 41.6327 |  | CH4 | 17.375 | 5 | 8.25 | 3 | 12.25
CE | 0.051372 | kg.kg-1 | Celluloses | (C6H12O6)n | 6 | 12 | 6 |  | 180 | 4 | 1.2729 | 91.6516 |  | NH3 |  |  | 4
LG | 0.04828 | kg.kg-1 | Lignines | C20H30O6 | 20 | 30 | 6 |  | 366 | 5 | 0.58835 | 141.2043 |  | BMP théorique (g de CH4/g de substrat) | 0.70738 | 0.28369 | 0.375 | 0.26667 | 0.53552
Xi | 0.012062 | kg.kg-1 | Inert materials | [5 empty] | 0 | 6
Sc | 0 | kg | Hydrolysis product of C and CE | C6H1206 | 6 | 12 | 6 |  | 180 | 7
Sp | 0 | kg | Hydrolysis product of P | C16H24O5N4 | 16 | 24 | 5 | 4 | 352 | 8
Sl | 0 | kg | Hydrolysis product of L | C25H45O3 | 25 | 45 | 3 |  | 393 | 9
Sh | 0 | kg | Hydrolysis product of H | C10H18O9 | 10 | 18 |  |  | 138 | 10
Slg | 0 | kg | Hydrolysis product of LG | C20H30O6 | 20 | 30 | 6 |  | 366 | 11
Xmb | 0.001 | kg.kg-1 | Mesophilic bacterias | C5H7O2N | 5 | 7 | 2 | 1 | 113 | 12
Xtb | 0.001 | kg.kg-1 | Thermophilic bacterias | C5H7O2N | 5 | 7 | 2 | 1 | 113 | 13
Xma | 0.001 | kg.kg-1 | Mesophilic actynomycetes | C5H7O2N | 5 | 7 | 2 | 1 | 113 | 14
Xta | 0.001 | kg.kg-1 | Thermophilic actynomycetes | C5H7O2N | 5 | 7 | 2 | 1 | 113 | 15
Xmf | 0.001 | kg.kg-1 | Mesophilic fungi | C10H17O6N | 10 | 17 | 6 | 1 | 247 | 16
Xtf | 0.001 | kg.kg-1 | Thermophilic fungi | C10H17O6N | 10 | 17 | 6 | 1 | 247 | 17
Xa | 0.001 | kg.kg-1 | autotroph microorganisms | C5H7O2N | 5 | 7 | 2 | 1 | 113
Xdb | 0 | kg | Decayed biomass | C5H7O2N | 5 | 7 | 2 | 1 | 113 | 18
W | 0.65177 | kg | water |  |  | 2 | 1 |  | 18
S(O2) | 0 | kg | Dissolved oxyen |  |  |  | 2 |  | 32
S(CO2) |  | kg | Dissolved carbon dioxide |  | 1 |  | 2 |  | 44
S(NO3) |  |  | Nitrate | NO3- |  |  | 3 | 1 | 62
S(NH3) | 0.00017823 | kg | Ammonium total dissout |  |  | 3 |  | 1 | 17
n(O2) |  | kmol | Oxygen gas in the gas phase
n(CO2) |  | kmol | Carbon dioxide gas in the gas phase
n(NH3) |  | kmol | Ammonia gas in the gas phase
n(H2O) |  | kmol | Vapeur d'eau in the gas phase | [5 empty] | 0.00022916 |  | 0.00035596
n(N2) |  | kmol | Nitrogen gas in the gas phase
nk(O2) |  | kmol | Oxygen gas emitted
nk(CO2) |  | kmol | Carbon dioxide gas emitted
n(NH3) |  | kmol | Ammonia gas emitted
n(H2O) |  | kmol | Vapeur d'eau emitted
n(N2) |  | kmol | Nitrogen gas emitted
T |  | K | Temperature of the pile
Tg |  | K | Gas phase temperature
TM | 4.4602 | kg | Total Mass
Xtot |  | mol
Cp | 0.002 | kJ.kg-1.K-1 | Capacité calorifique des déchets
masse C (g) | 653.0658
masse C (kg/kgTM) | 0.14642

## Xyield
| Y(X/S) | Y(X/O2) | Y(X/NH3) | Y(X/CO2) | Y(X/H2O) | Y(X/NO3-) | Reactions
r13 | 0.35 | 0.61286 | 6.6471 | 0.44572 | 0.71649 |  | MB on Sc | 0.61286 | kgX/kgS
r14 | 0.35 | 0.34846 | 2.4906 | 0.26544 | 1.792 |  | MB on Sp | 0.34846 | 0.61286 | 0.34846 | 0.1568 | 0.61286 | 0.34846 | 0.1568 | 0.61286 | 0.34846 | 0.1568 | 0.19196 | 0.61286 | 0.34846 | 0.1568 | 0.19196 | 0.59266 | 0.34183 | 0.14872 | 0.18994 | 0.21009 | 0.59266 | 0.34183 | 0.14872 | 0.18994 | 0.21009 | 0.040523
r15 | 0.35 | 0.1568 | 6.6471 | 0.16528 | 0.38084 |  | MB on Sl | 0.1568
r16 | 0.35 | 0.61286 | 6.6471 | 0.44572 | 0.71649 |  | TB on Sc | 0.61286
r17 | 0.35 | 0.34846 | 2.4906 | 0.26544 | 1.792 |  | TB on Sp | 0.34846 | 6.6471 | 0.70588 | 2.4906 | 6.6471 | 0.70588 | 2.4906 | 6.6471 | 0.70588 | 2.4906 | 6.6471 | 6.6471 | 0.70588 | 2.4906 | 6.6471 | 6.6471 | 14.5294 | 2.0699 | 14.5294 | 14.5294 | 14.5294 | 14.5294 | 2.0699 | 14.5294 | 14.5294 | 14.5294
r18 | 0.35 | 0.1568 | 6.6471 | 0.16528 | 0.38084 |  | TB on Sl | 0.1568
r19 | 0.35 | 0.61286 | 6.6471 | 0.44572 | 0.71649 |  | MA on Sc | 0.61286
r20 | 0.35 | 0.34846 | 2.4906 | 0.26544 | 1.792 |  | MA on Sp | 0.34846
r21 | 0.35 | 0.1568 | 6.6471 | 0.16528 | 0.38084 |  | MA on Sl | 0.1568
r22 | 0.35 | 0.19196 | 6.6471 | 0.13961 | 0.32944 |  | MA on Sh | 0.19196
r23 | 0.35 | 0.61286 | 6.6471 | 0.44572 | 0.71649 |  | TA on Sc | 0.61286
r24 | 0.35 | 0.34846 | 2.4906 | 0.26544 | 1.792 |  | TA on Sp | 0.34846
r25 | 0.35 | 0.1568 | 6.6471 | 0.16528 | 0.38084 |  | TA on Sl | 0.1568
r26 | 0.35 | 0.19196 | 6.6471 | 0.13961 | 0.32944 |  | TA on Sh | 0.19196
r27 | 0.35 | 0.59266 | 14.5294 | 0.41509 | 0.83045 |  | MF on Sc | 0.59266
r28 | 0.35 | 0.34183 | 2.0699 | 0.25426 | 2.7285 |  | MF on Sp | 0.34183
r29 | 0.35 | 0.14872 | 14.5294 | 0.16088 | 0.4108 |  | MF on Sl | 0.14872
r30 | 0.35 | 0.18994 | 14.5294 | 0.13646 | 0.35163 |  | MF on Sh | 0.18994
r31 | 0.35 | 0.21009 | 14.5294 | 0.19653 | 0.62594 |  | MF on Slg | 0.21009
r32 | 0.35 | 0.59266 | 14.5294 | 0.41509 | 0.83045 |  | TF on Sc | 0.59266
r33 | 0.35 | 0.34183 | 2.0699 | 0.25426 | 2.7285 |  | TF onSp | 0.34183
r34 | 0.35 | 0.14872 | 14.5294 | 0.16088 | 0.4108 |  | TF on Sl | 0.14872
r35 | 0.35 | 0.18994 | 14.5294 | 0.13646 | 0.35163 |  | TF on Sh | 0.18994
r36 | 0.35 | 0.21009 | 14.5294 | 0.19653 | 0.62594 |  | TF on Slg | 0.21009
r44 | 0.13 | 0.040523 |  |  | 0.12664 | 0.039055 | Xa on NH4+ | 0.040523

## stoe
coeff | values
y | 0.35
a | 0.55752
b | 1.0903
c | 1.2173
d | 0.42743
e | 0.25506
f | 0.49879
g | 0.55688
h | 0.19555
i | 0.51862
z | 0.2
j | 1.83 | Nitrification
k | 1.98
l | 0.021
m | 1.041
n | 0.98
o | 1.88

## kinetics
Paramètres | Valeurs | Unités | Signification |  | Source | Calibration | time (day) | time (hour)
kh1C | 0.04 | h-1 | Mesophilic hydrolysis constant of carbohydrates (Xmb) | 0 | Sole-Mauri |  | 1 | 24 | 0.96
kh2P | 0.02 | h-1 | Mesophilic hydrolysis constant of proteins (Xmb) | 1 | Sole-Mauri |  |  |  | 0.48
kh3L | 0.01 | h-1 | Mesophilic hydrolysis constant of lipids (Xmb) | 2 | Sole-Mauri |  |  |  | 0.24
kh4C | 0.02 | h-1 | Thermophilic hydrolysis constant of carbohydrates (Xtb) | 3 | Sole-Mauri |  |  |  | 0.48
kh5P | 0.04 | h-1 | Thermophilic hydrolysis constant of proteins (Xtb) | 4 | Sole-Mauri |  |  |  | 0.96
kh6L | 0.01 | h-1 | Thermophilic hydrolysis constant of lipids (Xtb) | 5 | Sole-Mauri |  |  |  | 0.24
kh7H | 0.009 | h-1 | Thermophilic hydrolysis constant of hemicelluloses (Xta) | 6 | Sole-Mauri |  |  |  | 0.216
kh8CE | 0.007 | h-1 | Thermophilic hydrolysis constant of celluloses (Xtf) | 7 | Sole-Mauri |  |  |  | 0.168
kh9LG | 0.007 | h-1 | Thermophilic hydrolysis constant of lignins (Xtf) | 8 | Sole-Mauri |  |  |  | 0.168
kh10H | 0.009 | h-1 | Mesophilic hydrolysis constant of hemicelluloses (Xma) | 9 | Sole-Mauri |  |  |  | 0.216
kh11CE | 0.007 | h-1 | Mesophilic hydrolysis constant of celluloses (Xmf) | 10 | Sole-Mauri |  |  |  | 0.168
kh12LG | 0.007 | h-1 | Mesophilic hydrolysis constant of lignins (Xmf) | 11 | Sole-Mauri |  |  |  | 0.168
µmb | 0.2 | h-1 | Specific growth rate for mesophilic bacteria on Sc, Sp, Sl | 12 | Sole-Mauri |  |  |  | 4.8
µtb | 0.18 | h-1 | Specific growth rate for thermophilic bacteria on Sc, Sp, Sl | 13 | Sole-Mauri |  |  |  | 4.32
µma | 0.1 | h-1 | Specific growth rate of mesophilic actinomycetes on Sc, Sp, Sl, Sh | 14 | Sole-Mauri |  |  |  | 2.4
µta | 0.12 | h-1 | Specific growth rate of thermophilic actinomycetes on Sc, Sp, Sl, Sh | 15 | Sole-Mauri |  |  |  | 2.88
µmf | 0.1 | h-1 | Specific growth rate of mesophilic fungi on Sc, Sp, Sl, Sh, Slg | 16 | Sole-Mauri |  |  |  | 2.4
µtf | 0.1 | h-1 | Specific growth rate of thermophilic fungi on Sc, Sp, Sl, Sh, Slg | 17 | Sole-Mauri |  |  |  | 2.4
bmb | 0.03 | h-1 | Death constant for mesophilic bacterias | 18 | Sole-Mauri |  |  |  | 0.72
btb | 0.02 | h-1 | Death constant for thermophilic bacterias | 19 | Sole-Mauri |  |  |  | 0.48
bma | 0.01 | h-1 | Death constant for mesophilic actinomycetes | 20 | Sole-Mauri |  |  |  | 0.24
bta | 0.015 | h-1 | Death constant for thermophilic actinomycetes | 21 | Sole-Mauri |  |  |  | 0.36
bmf | 0.01 | h-1 | Death constant for mesophilic fungis | 22 | Sole-Mauri |  |  |  | 0.24
btf | 0.01 | h-1 | Death constant for thermophilic fungis | 23 | Sole-Mauri |  |  |  | 0.24
kdec | 0.0025 | h-1 | Microorganisms decomposition constant | 24 | Sole-Mauri |  |  |  | 0.06
µa | 0.03 | h-1 | Specific growth rate of autotroph microorganisms | 25 | Oudart | tiré de la littérature
pmaxdenit | 0.042 | kg(N2O+N2).kg-1(NO3).h-1 | émission maximale de N2O et N2 à partir du NO3 | 26 | Oudart | calibré | 1 | gN-(N2O+N2)g-1 NNO3 j-1
ba | 0.0083 | h-1 | Vitesse de décès de la biomasse autotrophe | 27 | Oudart | tiré de la littérature
klO2 | 1e-07 | kg.(h-1).(Pa-1).(kgTM-1) | O2 liquid-gas mass transfert coefficient | 25 | Sole-Mauri
klCO2 | 1e-06 | kg.(h-1).(Pa-1).(kgTM-1) | CO2 liquid-gas mass transfert coefficient | 26 | Sole-Mauri
klNH3 | 1e-07 | kg.(h-1).(Pa-1).(kgTM-1) | NH3 liquid-gas mass transfert coefficient | 27 | Sole-Mauri
klH2O | 1e-07 | kg.(h-1).(Pa-1).(kgTM-1) | H2O liquid-gas mass transfert coefficient | 28 | Sole-Mauri
khS | 0.0001 | kg/kg | saturation coefficient for Contois kinetics : masse de substrat par masse de microorganisme | 29 | Sole-Mauri
Tmin,1 | 5.1 | °C | Minimum temperature for mesophilic phase |  | Sole-Mauri
Topt,1 | 35.4 | °C | Optimum temperature for mesophilic phase |  | Sole-Mauri
Tmax,1 | 44 | °C | Maximum temperature for mesophilic phase |  | Sole-Mauri
Tmin,2 | 30.8 | °C | Minimum temperature for thermophilic phase |  | Sole-Mauri
Topt,2 | 57.2 | °C | Optimum temperature for thermophilic phase |  | Sole-Mauri
Tmax,2 | 65.5 | °C | Maximum temperature for thermophilic phase |  | Sole-Mauri
SO2 |  | kg.m-3 IW | Concentration of O2 soluble in liquid phase | à résoudre
kO2,het | 0.2 | mol.l-1 | Oxygen saturation constant for heterotrophic activities |  | Sole-Mauri | 0.0064 | kg/l
m2 | 0.4 | kg IW/ kg TM | moisture content minimum |  | Sole-Mauri
m3 | 0.6 | kg IW/ kg TM | moisture content maximum |  | Sole-Mauri
SNH4 |  | kg.m-3 IW | Concentration of NH4 soluble in liquid phase | à résoudre | Sole-Mauri
kNH4 | 5e-08 | kg.dm-3 | Ammonium saturation constant for heterotrophic activities |  | Sole-Mauri
ks | 6.2e-05 | kg.dm-3 | Substrate saturation constant for Monod kinetics |  | Sole-Mauri
kNO3 | 0.084 | kg.dm-3
HcO2 | 404 | kJ/mol | heat released/CO2emitted | (empirique: https://doi.org/10.1016/j.wasman.2007.01.011 ) 9,2kJ/g
Ca | 1005 | J/kg.K | Calorific capacity of dry air | (wikipedia)
Cp_C | 710 | J/kg.K | Specific heat capacity of glucose | http://hyperphysics.phy-astr.gsu.edu/hbase/Tables/therprop.html | changement d'unité
Cp_L | 1000 | J/kg.K
Cp_P | 1260 | J/kg.K | Partial specific heat capacity of DRY protein | https://pubmed.ncbi.nlm.nih.gov/444485/#:~:text=The%20partial%20specific%20heat%20capacity,K%2D1%20g%2D1.
Cp_LG | 1542 | J/kg.K | sulfuric lignin | https://www.mdpi.com/1999-4907/13/6/914/htm#:~:text=The%20specific%20heat%20capacity%20of,effects%20on%20specific%20heat%20capacity.
Cp_HE | 1305 | J/kg.K |  | https://www.mdpi.com/1999-4907/13/6/914/htm#:~:text=The%20Cp%20values%20were,than%20wood%20cellulose%20and%20hemicellulose.
fi | 0.2 |  | Proportion of dead biomass recycled to inert materials | 54 | Oudart | tiré de la littérature
pN2Odenit | 0.2 | gN2ON/g(N2O+N2)N | tiré de Oudart, moyenne des valeurs |  | Oudart | calibré, issu du tas B (écart entre simulé et observé moins important
vmax | 0.0005352 | kgCH4.kgTM-1.h-1 | vitesse maximale d'oxydation de méthane |  | Wilshusen et al., 2004)
Km | 0.72 | kg.dm-3 | constante de Michaelis for methane oxidation |  | Watson et al. (1997) | calibré
Ko2,ch4 | 0.033 | mol.l-1 | Michaelis constant for oxygen in methane oxidation |  | Watson et al. (1997)
η | 400000 | l.mol-1 | Sensitivity of methanogenesis to inhibition by oxygen |  | Arah (1998)
Ko2,nit | 1.9e-05 | mol.l-1 |  |  |  | 6.08e-07 | kg/l
m2 | 0.4
m3 | 0.6
YCH4,Sc | 0.267 | kgCH4/kgSc | Methane yield coefficient for carbohydrates
YCH4,Sp | 0.375 | kgCH4/kgSp | Methane yield coefficient for proteins
YCH4,Sl | 0.707 | kgCH4/kgSl | Methane yield coefficient for lipids
YCH4,Sh | 0.284 | kgCH4/kgSh | Methane yield coefficient for hemicelluloses
YCH4,Slg | 0.535 | kgCH4/kgSlg | Methane yield coefficient for lignin
Yo2 | 1.12 | mol.mol-1 | Biomass yield on oxygen |  | Lin et al., 2008
hbio | 440 | kJ.mol-1O2 | chaleur dégagée par mol d'oxygène consommée
Kch4 | 0.44 | mol.m-3 | Michaelis constant for methane in methane oxidation |  | Nedwell and Watson (1995)
Cair,sec | 1.005 | kJ.K-1.kg-1
Cair,humide
rho_waste | 600 | kg.m-3
rho_air | 1.293 | kg.m-3

## tech
| u | A | Qair | Vreacteur |  |  | Conductivités thermiques (W/mK)
hc wood | 24 | 5.0601 | 0 | 1.0201 |  | 1W = 3,6 kJ/h | Bois | 0.12 | https://composteur.online/taille-composteur/
hc plastic | 40 | 5.0601 |  | 1.0201
CC | 24 | 5.1 | 10 | 1.2 |  |  | Polypropylène | 0.2
IC | 10 | 15 | 20
Unity | kJ/m2.°K.h | m2 | kg/h | 0.066
Description | Heat transfer coefficient of wall | surface area of heat conduction | airflow
| Dimensions (L*l*h) | Surface | u* (W/m2.K) | Capacités de déchets entrant | *
HC wood | 1,010x1,010x1 18mm épaisseur | 5.0601 | 6.6667 |  | En supposant des composteurs de 800 litres (3 à 4 pers) | https://www.suresnes.fr/wp-content/uploads/2019/05/fiche-technique-composteurs-bois-400-et-600-L.pdf
HC plastic | 1,010x1,010x1 18mm épaisseur | 5.0601 | 11.1111
CC | 1,5*1*0,8 18 mm épaisseur | 5.1 | 6.6667 |  | Pour 60 - 80 foyers | https://cdn.paris.fr/paris/2021/04/20/ddd25191c66e6da3abffd08d536d0fb1.pdf
test | 10 mm épaisseur
Industrial composting
In vessel : Electromecanic
Tas retourné
Aeration forcée | [5 empty] | m
Aeration naturelle | [5 empty] | m2

## aer
Qair
Passive | 0.024085 | Barrington et al, 2003
Forced | 0.19268 | rasapoor
(kg.h-1)

## reg
Ta
GLO | 20
FR | 22