## Feuil1
Inventaire de cycle de vie |  |  |  |  | Hypothesis
Processus | Flow type | Flow | Quantity | Unit
Collection | Input | Biowaste | 1 | kg
|  | Transport | 0.07 | tkm | Distance from household to the composting plant is 70km
| Output | Collected biowaste | 1 | kg | There is no loss of waste during the transport
Pretreatment sorting | Input | Collected biowaste | 1 | kg
|  | Electricity | 0.00998 | kWh
|  | Landfilling of reject |  | kg
| Output | Sorted biowaste | 0.77033 | kg | Recovered organic fraction | 0.77033
Correction of C/N | Input | Sorted biowaste | 0.77033 | kg
|  | Wood chips | 0.096292 | kg
| Output | Mixed biowaste | 0.86663 | kg
Active composting | Input | Mixed biowaste | 0.86663 | kg
|  | Electricity | 0.010385 | kWh
| Output | Treated biowaste |  | kg

## sens anal
Impact category | Reference unit | Collection | Pretreatment | Correction of C/N | Active composting | Substitution of N | Substitution of P | Substitution of K | Emissions from use-on-land | Substitution of peat | Avoided emission from peat use
acidification: terrestrial - terrestrial acidification potential (TAP) | kg SO2-Eq | 0.00028536 | 7.7067e-06 | 2.4055e-05 | 0.00059571 | -0.00012484 | -5.9499e-05 | -7.1994e-06 | 4.6256e-05 | -5.361e-06 | 0
climate change - global warming potential (GWP1000) | kg CO2-Eq | 0.089839 | 0.0021568 | 0.0052551 | 0.0073537 | -0.027831 | -0.0039645 | -0.0020165 | 0.0023561 | -0.0014508 | -0.134
ecotoxicity: freshwater - freshwater ecotoxicity potential (FETP) | kg 1,4-DCB-Eq | 0.00052866 | 0.00038447 | 0.00022693 | 0.00038447 | -0.0016398 | -0.00061544 | -0.00015525 | 0 | -8.3465e-05 | 0
ecotoxicity: marine - marine ecotoxicity potential (METP) | kg 1,4-DCB-Eq | 5.1157 | 1.023 | 1.6196 | 1.023 | -6.5792 | -3.0107 | -0.74311 | 0 | -0.40075 | 0
ecotoxicity: terrestrial - terrestrial ecotoxicity potential (TETP) | kg 1,4-DCB-Eq | 0.14996 | 0.021522 | 0.056021 | 0.021522 | -0.16465 | -0.068019 | -0.027506 | 0 | -0.015036 | 0
energy resources: non-renewable, fossil - fossil fuel potential (FFP) | kg oil-Eq | 0.029069 | 0.0005843 | 0.0018936 | 0.0005843 | -0.0095711 | -0.0011175 | -0.00073274 | 0 | -0.040644 | 0
eutrophication: freshwater - freshwater eutrophication potential (FEP) | kg P-Eq | 1.8135e-06 | 9.8292e-07 | 2.5906e-06 | 9.8292e-07 | -4.1429e-06 | -6.4952e-06 | -4.6937e-07 | -9.438e-06 | -3.2559e-07 | 0
eutrophication: marine - marine eutrophication potential (MEP) | kg N-Eq | 1.9995e-06 | 1.106e-07 | 3.9517e-07 | 1.106e-07 | -3.8897e-06 | -3.4432e-07 | -6.1596e-08 | 0.00039992 | -5.3531e-08 | 0
human toxicity: carcinogenic - human toxicity potential (HTPc) | kg 1,4-DCB-Eq | 0.10021 | 0.0091294 | 0.031642 | 0.0091294 | -0.11013 | -0.037266 | -0.012903 | 0 | -0.012448 | 0
human toxicity: non-carcinogenic - human toxicity potential (HTPnc) | kg 1,4-DCB-Eq | 4.1739 | 0.82924 | 1.3383 | 0.82924 | -5.3822 | -2.5634 | -0.60352 | 0 | -0.31618 | 0
ionising radiation - ionising radiation potential (IRP) | kBq Co-60-Eq | 0.00053293 | 0.0052119 | 0.0016026 | 0.0052119 | -0.0015251 | -0.0018666 | -0.00014187 | 0 | -0.0013061 | 0
land use - agricultural land occupation (LOP) | m2*a crop-Eq | 0.00051291 | 0.00024557 | 0.028516 | 0.00024557 | -0.0003588 | -0.00044623 | -0.00013976 | 0 | -0.00023916 | 0
material resources: metals/minerals - surplus ore potential (SOP) | kg Cu-Eq | 0.00062614 | 2.9122e-05 | 9.9086e-05 | 2.9122e-05 | -0.00039602 | -0.00028032 | -6.4791e-05 | 0 | -5.255e-05 | 0
ozone depletion - ozone depletion potential (ODPinfinite) | kg CFC-11-Eq | 7.0557e-08 | 3.3323e-09 | 6.5057e-09 | 1.0169e-06 | -1.8225e-07 | -2.4471e-09 | -1.0418e-09 | 5.083e-07 | -1.1754e-09 | 0
particulate matter formation - particulate matter formation potential (PMFP) | kg PM2.5-Eq | 0.00013509 | 3.7604e-06 | 1.3989e-05 | 7.576e-05 | -2.726e-05 | -2.0638e-05 | -2.8223e-06 | 5.664e-06 | -2.4414e-06 | 0
photochemical oxidant formation: human health - photochemical oxidant formation potential: humans (HOFP) | kg NOx-Eq | 0.000649 | 4.4724e-06 | 3.713e-05 | 4.4724e-06 | -4.2169e-05 | -9.379e-06 | -7.6617e-06 | 0 | -8.7956e-06 | 0
photochemical oxidant formation: terrestrial ecosystems - photochemical oxidant formation potential: ecosystems (EOFP) | kg NOx-Eq | 0.00069009 | 4.664e-06 | 3.8817e-05 | 4.664e-06 | -4.5914e-05 | -9.7842e-06 | -8.0464e-06 | 0 | -9.068e-06 | 0
water use - water consumption potential (WCP) | m3 | 4.8533e-05 | 3.9878e-05 | 0.00011292 | 3.9878e-05 | -0.00051489 | -0.00012944 | -2.2597e-05 | 0 | -0.00014822 | 0

## Impact assesment
Impact category | Reference unit | Collection | Pretreatment | Correction of C/N | Active composting | Substitution of N | Substitution of P | Substitution of K | Emissions from use-on-land
acidification: terrestrial - terrestrial acidification potential (TAP) | kg SO2-Eq | 0.00028536 | 7.7067e-06 | 2.4055e-05 | 0.00059571 | -0.00012484 | -5.9499e-05 | -7.1994e-06 | 4.6256e-05
climate change - global warming potential (GWP1000) | kg CO2-Eq | 0.089839 | 0.0021568 | 0.0052551 | 0.0073537 | -0.027831 | -0.0039645 | -0.0020165 | 0.0023561
ecotoxicity: freshwater - freshwater ecotoxicity potential (FETP) | kg 1,4-DCB-Eq | 0.00052866 | 0.00038447 | 0.00022693 | 0.00038447 | -0.0016398 | -0.00061544 | -0.00015525 | 0
ecotoxicity: marine - marine ecotoxicity potential (METP) | kg 1,4-DCB-Eq | 5.1157 | 1.023 | 1.6196 | 1.023 | -6.5792 | -3.0107 | -0.74311 | 0
ecotoxicity: terrestrial - terrestrial ecotoxicity potential (TETP) | kg 1,4-DCB-Eq | 0.14996 | 0.021522 | 0.056021 | 0.021522 | -0.16465 | -0.068019 | -0.027506 | 0
energy resources: non-renewable, fossil - fossil fuel potential (FFP) | kg oil-Eq | 0.029069 | 0.0005843 | 0.0018936 | 0.0005843 | -0.0095711 | -0.0011175 | -0.00073274 | 0
eutrophication: freshwater - freshwater eutrophication potential (FEP) | kg P-Eq | 1.8135e-06 | 9.8292e-07 | 2.5906e-06 | 9.8292e-07 | -4.1429e-06 | -6.4952e-06 | -4.6937e-07 | -9.438e-06
eutrophication: marine - marine eutrophication potential (MEP) | kg N-Eq | 1.9995e-06 | 1.106e-07 | 3.9517e-07 | 1.106e-07 | -3.8897e-06 | -3.4432e-07 | -6.1596e-08 | 0.00039992
human toxicity: carcinogenic - human toxicity potential (HTPc) | kg 1,4-DCB-Eq | 0.10021 | 0.0091294 | 0.031642 | 0.0091294 | -0.11013 | -0.037266 | -0.012903 | 0
human toxicity: non-carcinogenic - human toxicity potential (HTPnc) | kg 1,4-DCB-Eq | 4.1739 | 0.82924 | 1.3383 | 0.82924 | -5.3822 | -2.5634 | -0.60352 | 0
ionising radiation - ionising radiation potential (IRP) | kBq Co-60-Eq | 0.00053293 | 0.0052119 | 0.0016026 | 0.0052119 | -0.0015251 | -0.0018666 | -0.00014187 | 0
land use - agricultural land occupation (LOP) | m2*a crop-Eq | 0.00051291 | 0.00024557 | 0.028516 | 0.00024557 | -0.0003588 | -0.00044623 | -0.00013976 | 0
material resources: metals/minerals - surplus ore potential (SOP) | kg Cu-Eq | 0.00062614 | 2.9122e-05 | 9.9086e-05 | 2.9122e-05 | -0.00039602 | -0.00028032 | -6.4791e-05 | 0
ozone depletion - ozone depletion potential (ODPinfinite) | kg CFC-11-Eq | 7.0557e-08 | 3.3323e-09 | 6.5057e-09 | 1.0169e-06 | -1.8225e-07 | -2.4471e-09 | -1.0418e-09 | 5.083e-07
particulate matter formation - particulate matter formation potential (PMFP) | kg PM2.5-Eq | 0.00013509 | 3.7604e-06 | 1.3989e-05 | 7.576e-05 | -2.726e-05 | -2.0638e-05 | -2.8223e-06 | 5.664e-06
photochemical oxidant formation: human health - photochemical oxidant formation potential: humans (HOFP) | kg NOx-Eq | 0.000649 | 4.4724e-06 | 3.713e-05 | 4.4724e-06 | -4.2169e-05 | -9.379e-06 | -7.6617e-06 | 0
photochemical oxidant formation: terrestrial ecosystems - photochemical oxidant formation potential: ecosystems (EOFP) | kg NOx-Eq | 0.00069009 | 4.664e-06 | 3.8817e-05 | 4.664e-06 | -4.5914e-05 | -9.7842e-06 | -8.0464e-06 | 0
water use - water consumption potential (WCP) | m3 | 4.8533e-05 | 3.9878e-05 | 0.00011292 | 3.9878e-05 | -0.00051489 | -0.00012944 | -2.2597e-05 | 0